## 2009-2013
|  |  | Analyses journalières | [17 empty] | Analyses hebdomadaires |  |  |  |  | Analyse mensuelle | Analyses trimestrielles |  | Analyse Annuelle | Analyses complémentaires
|  | Paramètres | Ca | Co | COT | Cr | CrVI | Cu | DCO | Al | Fe | MES | Mg | Mn | Ni | NT | P | pH | SO4 | Zn | As | Cd | Hg | Pb | Sn | DBO5 | AOX : Organohalogénés absorbables | Cn | Dioxines et furanes | Cl | K | Na | S | Si
ne : non échantillonné |  | Unité | mg/L | mg/L | mg/L | mg/L | mg/L | mg/L | mg/L | mg/L | mg/L | mg/L | mg/L | mg/L | mg/L | mg/L | mg/L |  | mg/L | mg/L | mg/L | mg/L | mg/L | mg/L | mg/L | mg/L | mg Cl/L | mg/L | ng/L | g/L | mg/L | mg/L | mg/L | mg/L
dn : débit nul |  | Limite de détection | <1 | <0.01 | <0.300 | <0.010 | <0.01 | <0.01 | <10.000 | <0.1 | <0.1 | <5 | <0.01 | <0.01 | <0.01 | <0.500 | <0.100 | 9.5 | <3 | <0.100 | <0.02 | <0.01 | <0.001 | <0.01 | <0.01 | <3 | <0.005 | <0.01 | <0.001 |  | <5 |  |  | <1.000
anr : analyse non requise |  |  |  | <0.030 |  | <0.050 |  | DCO: <50; Fe: <1; Ni: <0.030; NT: <2.5; P: <0.500 |  | <0.200 | <0.5 | <0.05 |  | <0.5 | <0.5 | <2 (2011)
na : non analysé |  |  |  | <0.200 |  |  |  | DCO: <100; NT: <5 |  | <0.500 | <0.05 (2011)
|  | Limite ICPE | 1000 | 1 | 10 | 0.5 | 0.1 | 0.5 | 125 | 5 | 5 | 35 | 10000 | 1 | 2 | 30 | 10 | 5.5 | 50000 | 2 | 0.05 | 0.2 | 0.05 | 0.5 | 2 | 30 | 1 | 0.1 | 0.3 | - | - | - | - | -
| Date de prélèvement | Heure de prélèvement
| 2009-07-24 | 2009-07-24 | 3.8 | <0.030 | na | 0.06 | 0.09 | <0.030 | <10.000 | <0.100 | <0.200 | 19 | 6.13 | <0.004 | <0.030 | na | <0.100 |  | na | <0.100 | <0.100 | <0.010 | anr | <0.100 | <0.100
| 2009-07-25 | 2009-07-25 | 4 | <0.030 | 0.9 | 0.02 | 0.01 | <0.030 | <10.000 | <0.100 | <0.200 | na | 6.81 | 0.005 | <0.030 | na | <0.100 |  | 69.7 | <0.100 | <0.100 | <0.010 | anr | <0.100 | <0.100
| 2009-07-26 | 2009-07-26 | 3.1001 | <0.030 | 1.25 | 0.015002 | 0.01 | <0.030 | 10 | <0.100 | <0.200 | 5.1 | 7.2051 | 0.0145 | <0.030 | <0.500 | 0.1 |  | 119.6597 | <0.100 | 0.1 | <0.010 | anr | <0.100 | <0.100
| 2009-07-27 | 2009-07-27 | 2.8 | <0.030 | 1.9 | 0.02 | 0.01 | <0.030 | <10.000 | <0.100 | <0.200 | 5.6 | 6.82 | 0.01 | <0.030 | 23.1 | <0.100 |  | 87.1 | <0.100 | <0.100 | <0.010 | anr | <0.100 | <0.100
| 2009-07-28 | 2009-07-28 | 2.899 | <0.030 | 2.2844 | 0.035052 | 0.04 | <0.030 | <10.000 | <0.100 | <0.200 | 6 | 7.0929 | 0.009 | 0.03 | <0.500 | <0.100 |  | 100.1066 | <0.100 | <0.100 | 0.025052 | anr | <0.100 | <0.100
| 2009-07-29 | 2009-07-29 | 2.6001 | <0.030 | 1.1997 | 0.02 | 0.029985 | <0.030 | <10.000 | <0.100 | <0.200 | 5.4 | 7.6394 | 0.011999 | 0.04 | <0.500 | <0.100 |  | 99.9777 | <0.100 | <0.100 | 0.03 | anr | <0.100 | <0.100
| 2009-07-30 | 2009-07-30 | 4 | <0.030 | 0.5 | 0.01 | 0.01 | <0.030 | <10.000 | <0.100 | <0.200 | na | 6.82 | 0.02 | <0.030 | 4 | <0.100 |  | 79.1 | <0.100 | <0.100 | <0.010 | anr | <0.100 | <0.100
| 2009-07-31 | 2009-07-31 | 4.5 | <0.030 | 1.4 | 0.04 | 0.045 | <0.030 | <10.000 | <0.100 | <0.200 | 6.45 | 6.78 | 0.004 | <0.030 | <0.500 | <0.100 |  | na | <0.100 | <0.100 | <0.010 | anr | <0.100 | <0.100
| 2009-08-01 | 2009-08-01 | 4.4004 | <0.030 | 2 | 0.04 | 0.04 | <0.030 | <10.000 | <0.100 | <0.200 | 5.1 | 6.8799 | 0.0059985 | <0.030 | <0.500 | <0.100 |  | na | <0.100 | <0.100 | <0.010 | anr | <0.100 | <0.100
| 2009-08-02 |  | dn | dn | dn | dn | dn | [11 empty] | dn | dn | dn | dn | dn | dn | dn | bar: Cu to P
| 2009-08-03 |  | dn | dn | dn | dn | dn | [11 empty] | dn | dn | dn | dn | dn | dn | dn | bar: Cu to P
| 2009-08-04 |  | dn | dn | dn | dn | dn | [11 empty] | dn | dn | dn | dn | dn | dn | dn | bar: Cu to P
| 2009-08-05 |  | dn | dn | dn | dn | dn | [11 empty] | dn | dn | dn | dn | dn | dn | dn | bar: Cu to P
| 2009-08-06 |  | dn | dn | dn | dn | dn | [11 empty] | dn | dn | dn | dn | dn | dn | dn | bar: Cu to P
| 2009-08-07 |  | dn | dn | dn | dn | dn | [11 empty] | dn | dn | dn | dn | dn | dn | dn | bar: Cu to P
| 2009-08-08 |  | dn | dn | dn | dn | dn | [11 empty] | dn | dn | dn | dn | dn | dn | dn | bar: Cu to P
| 2009-08-09 |  | dn | dn | dn | dn | dn | [11 empty] | dn | dn | dn | dn | dn | dn | dn | bar: Cu to P
| 2009-08-10 |  | dn | dn | dn | dn | dn | [11 empty] | dn | dn | dn | dn | dn | dn | dn | bar: Cu to P
| 2009-08-11 |  | dn | dn | dn | dn | dn | [11 empty] | dn | dn | dn | dn | dn | dn | dn | bar: Cu to P
| 2009-08-12 |  | dn | dn | dn | dn | dn | [11 empty] | dn | dn | dn | dn | dn | dn | dn | bar: Cu to P
| 2009-08-13 |  | dn | dn | dn | dn | dn | [11 empty] | dn | dn | dn | dn | dn | dn | dn | bar: Cu to P
| 2009-08-14 |  | dn | dn | dn | dn | dn | [11 empty] | dn | dn | dn | dn | dn | dn | dn | bar: Cu to P
| 2009-08-15 |  | dn | dn | dn | dn | dn | [11 empty] | dn | dn | dn | dn | dn | dn | dn | bar: Cu to P
| 2009-08-16 |  | dn | dn | dn | dn | dn | [11 empty] | dn | dn | dn | dn | dn | dn | dn | bar: Cu to P
| 2009-08-17 |  | dn | dn | dn | dn | dn | [11 empty] | dn | dn | dn | dn | dn | dn | dn | bar: Cu to P
| 2009-08-18 |  | dn | dn | dn | dn | dn | [11 empty] | dn | dn | dn | dn | dn | dn | dn | bar: Cu to P
| 2009-08-19 |  | dn | dn | dn | dn | dn | [11 empty] | dn | dn | dn | dn | dn | dn | dn | bar: Cu to P
| 2009-08-20 |  | dn | dn | dn | dn | dn | [11 empty] | dn | dn | dn | dn | dn | dn | dn | bar: Cu to P
| 2009-08-21 |  | dn | dn | dn | dn | dn | [11 empty] | dn | dn | dn | dn | dn | dn | dn | bar: Cu to P
| 2009-08-22 | 2009-08-22 | 4.8 | <0.030 | 2.1 | 0.05 | 0.05 | <0.030 | <10.000 | <0.100 | <0.200 | na | 8.62 | <0.004 | <0.030 | <0.500 | <0.100 |  | 67.1 | <0.100 | <0.100 | <0.010 | anr | <0.100 | <0.100
| 2009-08-23 | 2009-08-23 | 2.4671 | <0.030 | 1.2 | 0.01007 | 0.03 | <0.030 | <10.000 | <0.100 | <0.200 | na | 4.2796 | 0.002014 | <0.030 | 2.9 | <0.100 |  | 45.2635 | <0.100 | <0.100 | <0.010 | anr | <0.100 | <0.100
| 2009-08-24 | 2009-08-24 | 4.8 | <0.200 | 1 | 0.09 | 0.019949 | <0.200 | <10.000 | <0.500 | <1.000 | <5.000 | 8.7 | 0.04 | <0.200 | <0.500 | <0.500 |  | 93.2 | <0.500 | <0.500 | <0.050 | anr | <0.500 | <0.500
| 2009-08-25 | 2009-08-25 | 4.8 | <0.200 | 1.3 | <0.050 | 0.028508 | <0.200 | <10.000 | <0.500 | <1.000 | <5.000 | 8.7851 | <0.020 | <0.200 | <0.500 | <0.500 |  | 92.1881 | <0.500 | <0.500 | <0.050 | anr | <0.500 | <0.500
| 2009-07-26 |  | dn | dn | dn | dn | dn | [11 empty] | dn | dn | dn | dn | dn | dn | dn | bar: Cu to P
| 2009-08-27 | 2009-08-27 | 4.6 | <0.200 | na | <0.050 | <0.010 | <0.200 | na | <0.500 | <1.000 | 5.2 | 8.8 | <0.020 | <0.200 | na | <0.500 |  | na | <0.500 | <0.500 | <0.050 | anr | <0.500 | <0.500
| 2009-08-28 | 2009-08-28 | 5.2 | <0.030 | na | <0.010 | 0.01 | <0.030 | na | <0.100 | <0.200 | 6.9 | 9.16 | 0.01 | <0.030 | na | <0.100 |  | na | <0.100 | <0.100 | <0.010 | anr | <0.100 | <0.100
| 2009-08-29 | 2009-08-29 | 5.1 | <0.030 | na | <0.010 | 0.01 | <0.030 | na | <0.100 | <0.200 | 5 | 9.17 | 0.012 | <0.030 | na | <0.100 |  | na | <0.100 | <0.100 | <0.010 | anr | <0.100 | <0.100
| 2009-08-30 |  | dn | dn | dn | dn | dn | [11 empty] | dn | dn | dn | dn | dn | dn | dn | bar: Cu to P
| 2009-08-31 |  | dn | dn | dn | dn | dn | [11 empty] | dn | dn | dn | dn | dn | dn | dn | bar: Cu to P
| 2009-09-01 |  | dn | dn | dn | dn | dn | [11 empty] | dn | dn | dn | dn | dn | dn | dn | bar: Cu to P
| 2009-09-02 |  | dn | dn | dn | dn | dn | [11 empty] | dn | dn | dn | dn | dn | dn | dn | bar: Cu to P
| 2009-09-03 |  | dn | dn | dn | dn | dn | [11 empty] | dn | dn | dn | dn | dn | dn | dn | bar: Cu to P
| 2009-09-04 |  | dn | dn | dn | dn | dn | [11 empty] | dn | dn | dn | dn | dn | dn | dn | bar: Cu to P
| 2009-09-05 |  | dn | dn | dn | dn | dn | [11 empty] | dn | dn | dn | dn | dn | dn | dn | bar: Cu to P
| 2009-09-06 |  | dn | dn | dn | dn | dn | [11 empty] | dn | dn | dn | dn | dn | dn | dn | bar: Cu to P
| 2009-09-07 |  | dn | dn | dn | dn | dn | [11 empty] | dn | dn | dn | dn | dn | dn | dn | bar: Cu to P
| 2009-09-08 |  | dn | dn | dn | dn | dn | [11 empty] | dn | dn | dn | dn | dn | dn | dn | bar: Cu to P
| 2009-09-09 |  | dn | dn | dn | dn | dn | [11 empty] | dn | dn | dn | dn | dn | dn | dn | bar: Cu to P
| 2009-09-10 |  | dn | dn | dn | dn | dn | [11 empty] | dn | dn | dn | dn | dn | dn | dn | bar: Cu to P
| 2009-09-11 | 2009-09-11 | 5 | <0.200 | 1.6 | <0.050 | 0.03 | <0.200 | <10.000 | <0.500 | <1.000 | <5.000 | 9.9 | <0.020 | <0.200 | <0.500 | <0.500 |  | 136 | <0.500 | <0.500 | <0.050 | anr | <0.500 | <0.500
| 2009-09-12 | 2009-09-12 | 4.6 | <0.200 | na | <0.050 | 0.03 | <0.200 | na | <0.500 | <1.000 | <5.000 | 9.8 | <0.020 | <0.200 | na | 0.7 |  | na | <0.500 | <0.500 | <0.050 | anr | <0.500 | <0.500
| 2009-09-13 | 2009-09-13 | 5.5527 | <0.200 | 1.3 | <0.050 | 0.01 | <0.200 | <10.000 | <0.500 | <1.000 | 5.5503 | 19.054 | 0.05018 | <0.200 | 8.1 | 0.6 |  | 116 | <0.500 | <0.500 | <0.050 | anr | <0.500 | <0.500
| 2009-09-14 | 2009-09-14 | 5.0003 | <0.010 | 0.8 | <0.010 | 0.01 | <0.010 | <10.000 | <0.100 | <0.100 | 5 | 9.9195 | 0.014 | <0.010 | 2 | <0.100 |  | 121 | <0.100 | <0.100 | <0.010 | anr | <0.010 | <0.010
| 2009-09-15 | 2009-09-15 | 5 | <0.010 | 0.4 | <0.010 | 0.01 | <0.010 | <10.000 | <0.100 | <0.100 | <5.000 | 9.9 | <0.010 | <0.010 | <0.500 | <0.100 |  | 116 | <0.100 | <0.100 | <0.010 | anr | <0.010 | <0.010
| 2009-09-16 | 2009-09-16 | 5 | <0.010 | <0.300 | <0.010 | 0.01 | <0.010 | <10.000 | <0.100 | <0.100 | 12 | 9.4463 | <0.010 | <0.010 | 11.6 | <0.100 |  | 102 | <0.100 | <0.100 | <0.010 | anr | <0.010 | <0.010
| 2009-09-17 | 2009-09-17 | 5.0001 | <0.200 | 10.6 | <0.050 | 0.01 | <0.200 | <10.000 | <0.500 | <1.000 | <5.000 | 10.1998 | <0.020 | <0.200 | 0.7 | <0.500 |  | 123 | <0.500 | <0.500 | <0.050 | anr | <0.500 | <0.500
| 2009-09-18 |  | dn | dn | dn | dn | dn | [11 empty] | dn | dn | dn | dn | dn | dn | dn | bar: Cu to P
| 2009-09-19 |  | dn | dn | dn | dn | dn | [11 empty] | dn | dn | dn | dn | dn | dn | dn | bar: Cu to P
| 2009-09-20 |  | dn | dn | dn | dn | dn | [11 empty] | dn | dn | dn | dn | dn | dn | dn | bar: Cu to P
| 2009-09-21 |  | dn | dn | dn | dn | dn | [11 empty] | dn | dn | dn | dn | dn | dn | dn | bar: Cu to P
| 2009-09-22 |  | dn | dn | dn | dn | dn | [11 empty] | dn | dn | dn | dn | dn | dn | dn | bar: Cu to P
| 2009-09-23 |  | dn | dn | dn | dn | dn | [11 empty] | dn | dn | dn | dn | dn | dn | dn | bar: Cu to P
| 2009-09-24 |  | dn | dn | dn | dn | dn | [11 empty] | dn | dn | dn | dn | dn | dn | dn | bar: Cu to P
| 2009-09-25 |  | dn | dn | dn | dn | dn | [11 empty] | dn | dn | dn | dn | dn | dn | dn | bar: Cu to P
| 2009-09-26 |  | dn | dn | dn | dn | dn | [11 empty] | dn | dn | dn | dn | dn | dn | dn | bar: Cu to P
| 2009-09-27 | 2009-09-27 | 5 | <0.010 | 1.7 | <0.010 | <0.010 | <0.010 | <10.000 | <0.100 | <0.100 | 6 | 14 | 0.03 | <0.010 | <0.500 | <0.100 |  | 485 | <0.100 | <0.100 | <0.010 | anr | <0.010 | <0.010
| 2009-09-28 | 2009-09-28 | 5 | 0.01 | na | <0.010 | 0.01 | <0.010 | na | <0.100 | <0.100 | 9 | 11.2003 | 0.015006 | <0.010 | na | <0.100 |  | na | <0.100 | <0.100 | <0.010 | anr | <0.010 | 0.03
| 2009-09-29 | 2009-09-29 | 5 | <0.010 | 0 | <0.010 | 0.01 | <0.010 | na | <0.100 | <0.100 | na | 10.8 | 0.01 | <0.010 | na | <0.100 |  | na | <0.100 | <0.100 | <0.010 | anr | <0.010 | <0.010
| 2009-09-30 | 2009-09-30 | 5.1 | <0.100 | 0 | <0.050 | 0.01 | <0.100 | <10.000 | <0.500 | <1.000 | <5.000 | 11 | <0.050 | <0.100 | <0.500 | <0.500 |  | 167 | <0.500 | <0.500 | <0.050 | anr | <0.500 | <0.500
| 2009-10-01 |  | dn | dn | dn | dn | dn | [11 empty] | dn | dn | dn | dn | dn | dn | dn | bar: Cu to P
| 2009-10-02 |  | dn | dn | dn | dn | dn | [11 empty] | dn | dn | dn | dn | dn | dn | dn | bar: Cu to P
| 2009-10-03 | 2009-10-03 | 4.4 | <0.100 | 0 | <0.050 | <0.010 | <0.100 | <10.000 | <0.500 | <1.000 | na | 10 | <0.050 | <0.100 | na | <0.500 |  | 80.2 | <0.500 | <0.500 | <0.050 | anr | <0.500 | <0.500
| 2009-10-04 | 2009-10-04 | 4.8077 | <0.100 | 0 | <0.010 | 0.01 | <0.100 | <10.000 | <0.500 | <1.000 | <5.000 | 10.2153 | <0.010 | <0.010 | <0.500 | <0.500 |  | 115 | <0.500 | <0.500 | <0.050 | anr | <0.500 | <0.500
| 2009-10-05 | 2009-10-05 | 5 | <0.010 | 0 | <0.010 | 0.01 | <0.010 | <10.000 | <0.100 | <0.100 | <5.000 | 11.299 | 0.01499 | <0.010 | na | <0.100 |  | 240 | <0.100 | <0.100 | <0.010 | anr | <0.010 | <0.010
| 2009-10-06 | 2009-10-06 | 5 | <0.010 | 0 | <0.010 | <0.010 | <0.010 | <10.000 | <0.100 | <0.100 | <5.000 | 11.3851 | 0.014257 | <0.010 | 1.1 | <0.100 |  | 241 | <0.100 | <0.100 | <0.010 | anr | <0.010 | <0.010
| 2009-10-07 | 2009-10-07 | 5 | <0.010 | 0 | <0.010 | 0.01 | <0.010 | <10.000 | <0.100 | <0.100 | <5.000 | 11.248 | 0.01 | <0.010 | <0.500 | <0.100 |  | 240 | <0.100 | <0.100 | <0.010 | anr | <0.010 | <0.010
| 2009-10-08 | 2009-10-08 | 5 | <0.010 | 0 | <0.010 | <0.010 | <0.010 | 23 | <0.100 | <0.100 | <5.000 | 10.67 | 0.01 | <0.010 | na | <0.100 |  | 139 | <0.100 | <0.100 | <0.010 | anr | <0.010 | 0.01
| 2009-10-09 | 2009-10-09 | 8.4231 | <0.010 | 0 | <0.010 | 0.03 | <0.010 | 16 | <0.100 | 0.8 | <5.000 | 10.6577 | 0.10423 | 0.014231 | 1.9 | <0.100 |  | 91.1 | <0.100 | <0.100 | <0.010 | anr | <0.010 | <0.010
| 2009-10-10 | 2009-10-10 | 9 | <0.010 | 0 | <0.010 | 0.03 | <0.010 | <10.000 | <0.100 | 0.29217 | <5.000 | 10.9922 | 0.10078 | 0.01 | 1.1 | <0.100 |  | 126 | <0.100 | <0.100 | <0.010 | anr | <0.010 | <0.010
| 2009-10-11 |  | dn | dn | dn | dn | dn | [11 empty] | dn | dn | dn | dn | dn | dn | dn | bar: Cu to P
| 2009-10-12 |  | dn | dn | dn | dn | dn | [11 empty] | dn | dn | dn | dn | dn | dn | dn | bar: Cu to P
| 2009-10-13 |  | dn | dn | dn | dn | dn | [11 empty] | dn | dn | dn | dn | dn | dn | dn | bar: Cu to P
| 2009-10-14 | 2009-10-14 | 3 | <0.010 | na | <0.010 | 0.01 | <0.010 | na | <0.100 | <0.100 | 5 | 7.9 | <0.010 | <0.010 | na | <0.100 |  | na | <0.100 | <0.050 | <0.010 | anr | <0.010 | <0.010
| 2009-10-15 |  | dn | dn | dn | dn | dn | [11 empty] | dn | dn | dn | dn | dn | dn | dn | bar: Cu to P
| 2009-10-16 | 2009-10-16 | 2 | <0.010 | na | <0.010 | <0.010 | <0.010 | na | <0.100 | <0.100 | <5.000 | 7.8 | <0.010 | <0.010 | na | <0.100 |  | na | <0.100 | <0.050 | <0.010 | anr | <0.010 | 0.01
| 2009-10-17 | 2009-10-17 | 3 | <0.010 | na | <0.010 | 0.01 | <0.010 | na | <0.100 | 0.1 | 11 | 9.6 | <0.010 | 0.01 | na | <0.100 |  | na | <0.100 | <0.050 | <0.010 | anr | <0.010 | <0.010
| 2009-10-18 | 2009-10-18 | 3 | <0.010 | na | <0.010 | <0.010 | <0.010 | na | <0.100 | <0.100 | <5.000 | 8.1 | <0.010 | <0.010 | na | <0.100 |  | na | <0.100 | <0.050 | <0.010 | anr | <0.010 | <0.010
| 2009-10-19 | 2009-10-19 | 2.3087 | <0.010 | 3.7 | <0.010 | 0.03 | <0.010 | 19 | <0.100 | 0.1 | <5.000 | 8.8865 | 0.01 | 0.01 | 7.8 | <0.100 |  | 887 | <0.100 | <0.050 | <0.010 | anr | <0.010 | <0.010
| 2009-10-20 | 2009-10-20 | 2 | <0.010 | 2.7 | <0.010 | 0.01 | <0.010 | 10 | <0.100 | 0.1 | <5.000 | 8.3 | <0.010 | 0.01 | 1.5 | <0.100 |  | 555 | <0.100 | <0.050 | <0.010 | anr | <0.010 | <0.010
| 2009-10-21 | 2009-10-21 | 2 | 0.01 | 2.4 | <0.010 | 0.03 | <0.010 | 14 | <0.100 | 0.2 | 6.7 | 9.9 | 0.01 | 0.02 | 1.4 | <0.100 |  | 1310 | <0.100 | <0.050 | <0.010 | anr | <0.010 | <0.010
| 2009-10-22 |  | dn | dn | dn | dn | dn | [11 empty] | dn | dn | dn | dn | dn | dn | dn | bar: Cu to P
| 2009-10-23 |  | dn | dn | dn | dn | dn | [11 empty] | dn | dn | dn | dn | dn | dn | dn | bar: Cu to P
| 2009-10-24 |  | dn | dn | dn | dn | dn | [11 empty] | dn | dn | dn | dn | dn | dn | dn | bar: Cu to P
| 2009-10-25 |  | dn | dn | dn | dn | dn | [11 empty] | dn | dn | dn | dn | dn | dn | dn | bar: Cu to P
| 2009-10-26 |  | dn | dn | dn | dn | dn | [11 empty] | dn | dn | dn | dn | dn | dn | dn | bar: Cu to P
| 2009-10-27 |  | dn | dn | dn | dn | dn | [11 empty] | dn | dn | dn | dn | dn | dn | dn | bar: Cu to P
| 2009-10-28 |  | dn | dn | dn | dn | dn | [11 empty] | dn | dn | dn | dn | dn | dn | dn | bar: Cu to P
| 2009-10-29 |  | dn | dn | dn | dn | dn | [11 empty] | dn | dn | dn | dn | dn | dn | dn | bar: Cu to P
| 2009-10-30 |  | dn | dn | dn | dn | dn | [11 empty] | dn | dn | dn | dn | dn | dn | dn | bar: Cu to P
| 2009-10-31 | 2009-10-31 | 3 | 0.03 | 19.7 | <0.010 | na | <0.010 | 280 | <0.100 | 3.4 | na | 9.1 | 1 | 0.02 | na | <0.100 |  | na | <0.100 | <0.050 | <0.010 | anr | <0.010 | <0.010
| 2009-11-01 |  | dn | dn | dn | dn | dn | [11 empty] | dn | dn | dn | dn | dn | dn | dn | bar: Cu to P
| 2009-11-02 |  | dn | dn | dn | dn | dn | [11 empty] | dn | dn | dn | dn | dn | dn | dn | bar: Cu to P
| 2009-11-03 |  | dn | dn | dn | dn | dn | [11 empty] | dn | dn | dn | dn | dn | dn | dn | bar: Cu to P
| 2009-11-04 |  | dn | dn | dn | dn | dn | [11 empty] | dn | dn | dn | dn | dn | dn | dn | bar: Cu to P
| 2009-11-05 | 2009-11-05 | 5.721 | <0.010 | 2.2 | <0.010 | <0.010 | <0.010 | <10.000 | <0.100 | <0.100 | 9.3931 | 10.7116 | 0.02279 | <0.010 | <0.500 | <0.100 |  | 154 | <0.100 | <0.050 | <0.010 | anr | <0.010 | <0.010
| 2009-11-06 | 2009-11-06 | 6 | <0.010 | 2.5 | 0.03 | 0.03 | <0.010 | <10.000 | <0.100 | <0.100 | <5.000 | 10.6 | 0.01 | <0.010 | 1.1 | <0.100 |  | 148 | <0.100 | <0.050 | <0.010 | anr | <0.010 | <0.010
| 2009-11-07 | 2009-11-07 | 6 | <0.010 | 3.1 | 0.03 | 0.03 | <0.010 | <10.000 | <0.100 | <0.100 | <5.000 | 10.5 | <0.010 | <0.010 | <0.500 | <0.100 |  | 146 | <0.100 | <0.050 | <0.010 | anr | <0.010 | <0.010
| 2009-11-08 | 2009-11-08 | 5.5008 | <0.010 | 5 | 0.03 | 0.03 | 0.02 | 12 | <0.100 | <0.100 | <5.000 | 10.3503 | 0.01 | <0.010 | 0.8 | <0.100 |  | 140 | <0.100 | <0.050 | <0.010 | anr | <0.010 | <0.010
| 2009-11-09 | 2009-11-09 | 5 | <0.010 | 0.8 | 0.03 | 0.034612 | <0.010 | na | <0.100 | <0.100 | 6.4854 | 10.0922 | <0.010 | <0.010 | <0.500 | <0.100 |  | 144 | <0.100 | <0.050 | <0.010 | <0.001 | <0.010 | <0.010
| 2009-11-10 | 2009-11-10 | 6 | <0.010 | 1.1 | 0.03 | 0.03514 | <0.010 | na | <0.100 | <0.100 | 8 | 10.3028 | <0.010 | <0.010 | <0.500 | <0.100 |  | 150 | <0.100 | <0.050 | <0.010 | anr | <0.010 | <0.010
| 2009-11-11 | 2009-11-11 | 5.4964 | <0.010 | 2.1 | 0.025036 | 0.020071 | <0.010 | na | <0.100 | <0.100 | <5.000 | 10.4504 | <0.010 | <0.010 | <0.500 | <0.100 |  | 97.7 | <0.100 | <0.050 | <0.010 | anr | <0.010 | <0.010
| 2009-11-12 | 2009-11-12 | 5.4916 | <0.010 | 0.5 | 0.034916 | 0.024747 | <0.010 | 14 | <0.100 | 0.1 | <5.000 | 10.5492 | <0.010 | <0.010 | 2.3 | <0.100 |  | 171 | <0.100 | <0.050 | <0.010 | anr | <0.010 | <0.010
| 2009-11-13 | 2009-11-13 | 7.5955 | <0.010 | 5.8 | 0.035318 | 0.034682 | <0.010 | <10.000 | <0.100 | 0.1 | 25 | 10.4191 | 0.01 | <0.010 | <0.500 | <0.100 |  | 86.3 | <0.100 | <0.050 | <0.010 | anr | <0.010 | <0.010
| 2009-11-14 | 2009-11-14 | 11.5815 | <0.010 | <0.300 | 0.03 | 0.024651 | 0.07 | <10.000 | <0.100 | <0.100 | 34 | 10.493 | <0.010 | <0.010 | <0.500 | <0.100 |  | 170 | <0.100 | <0.050 | <0.010 | anr | <0.010 | <0.010
| 2009-11-15 | 2009-11-15 | 7.4984 | <0.010 | 0.4 | 0.03 | 0.03 | <0.010 | <10.000 | <0.100 | <0.100 | <5.000 | 10.9003 | <0.010 | <0.010 | <0.500 | <0.100 |  | 171 | <0.100 | <0.050 | <0.010 | anr | <0.010 | <0.010
| 2009-11-16 | 2009-11-16 | 6.5919 | <0.010 | 0.3 | 0.025919 | 0.021838 | <0.010 | <10.000 | <0.100 | <0.100 | <5.000 | 11.2408 | <0.010 | <0.010 | <0.500 | <0.100 |  | 188 | <0.100 | <0.050 | <0.010 | <0.001 | <0.010 | <0.010
| 2009-11-17 | 2009-11-17 | 6.9919 | <0.010 | 2.9 | 0.01 | 0.01 | <0.010 | <10.000 | <0.100 | <0.100 | 6 | 11.7 | <0.010 | <0.010 | <0.500 | <0.100 |  | 191 | <0.100 | <0.050 | <0.010 | <0.001 | <0.010 | <0.010
| 2009-11-18 | 2009-11-18 | 8 | <0.010 | 0.5 | 0.01 | <0.010 | <0.010 | <10.000 | <0.100 | <0.100 | 7 | 11.3 | <0.010 | <0.010 | <0.500 | <0.100 |  | 183 | <0.100 | <0.050 | <0.010 | anr | <0.010 | <0.010
| 2009-11-19 | 2009-11-19 | 8.9993 | <0.010 | <0.300 | 0.020007 | 0.01 | <0.010 | <10.000 | <0.100 | <0.100 | 9.9967 | 11.3999 | <0.010 | <0.010 | <0.500 | <0.100 |  | 183 | <0.100 | <0.050 | <0.010 | anr | <0.010 | <0.010
| 2009-11-20 |  | dn | dn | dn | dn | dn | [11 empty] | dn | dn | dn | dn | dn | dn | dn | bar: Cu to P
| 2009-11-21 |  | dn | dn | dn | dn | dn | [11 empty] | dn | dn | dn | dn | dn | dn | dn | bar: Cu to P
| 2009-11-22 |  | dn | dn | dn | dn | dn | [11 empty] | dn | dn | dn | dn | dn | dn | dn | bar: Cu to P
| 2009-11-23 |  | dn | dn | dn | dn | dn | [11 empty] | dn | dn | dn | dn | dn | dn | dn | bar: Cu to P
| 2009-11-24 |  | dn | dn | dn | dn | dn | [11 empty] | dn | dn | dn | dn | dn | dn | dn | bar: Cu to P
| 2009-11-25 |  | dn | dn | dn | dn | dn | [11 empty] | dn | dn | dn | dn | dn | dn | dn | bar: Cu to P
| 2009-11-26 | 2009-11-26 | 8 | <0.010 | 2.1 | 0.04 | 0.04 | <0.010 | <10.000 | <0.100 | <0.100 | na | 11.3 | <0.010 | <0.010 | <0.500 | <0.100 |  | 186 | <0.100 | <0.050 | <0.010 | anr | <0.010 | <0.010
| 2009-11-27 | 2009-11-27 | 8.5023 | <0.010 | 1.5991 | 0.03 | 0.01 | <0.010 | <10.000 | <0.100 | <0.100 | <5.000 | 11.2041 | <0.010 | <0.010 | <0.500 | <0.100 |  | 207.0783 | <0.100 | <0.050 | <0.010 | anr | <0.010 | <0.010
| 2009-11-28 | 2009-11-28 | 8.5017 | <0.010 | 0.3 | 0.03 | 0.019966 | <0.010 | <10.000 | <0.100 | <0.100 | <5.000 | 11.5014 | <0.010 | <0.010 | 15.4 | <0.100 |  | 213.5526 | <0.100 | <0.050 | <0.010 | anr | <0.010 | <0.010
| 2009-11-29 | 2009-11-29 | 8.9966 | <0.010 | 0.85084 | 0.04 | 0.034983 | <0.010 | <10.000 | <0.100 | <0.100 | <5.000 | 12.498 | <0.010 | <0.010 | <0.500 | <0.100 |  | 234.4477 | <0.100 | <0.050 | <0.010 | anr | <0.010 | <0.010
| 2009-11-30 | 2009-11-30 | 9 | <0.010 | 0.85 | 0.05 | 0.04 | <0.010 | <10.000 | <0.100 | <0.100 | <5.000 | 12.25 | <0.010 | <0.010 | 1.1 | <0.100 |  | 220.5 | <0.100 | <0.050 | <0.010 | <0.001 | <0.010 | <0.010
| 2009-12-01 | 2009-12-01 | 10.0824 | <0.010 | 1.4459 | 0.05 | 0.040824 | <0.010 | <10.000 | <0.100 | <0.100 | 28 | 12.2495 | <0.010 | <0.010 | 0.7 | <0.100 |  | na | <0.100 | <0.050 | <0.010 | anr | <0.010 | <0.010
| 2009-12-02 | 2009-12-02 | 9.4926 | <0.010 | 0.6 | 0.04 | 0.040149 | <0.010 | <10.000 | <0.100 | <0.100 | <5.000 | 11.6 | <0.010 | <0.010 | 3.6 | <0.100 |  | na | <0.100 | <0.050 | <0.010 | anr | <0.010 | <0.010
| 2009-12-03 | 2009-12-03 | 10 | <0.010 | 0.4 | 0.04 | 0.045034 | <0.010 | <10.000 | <0.100 | <0.100 | 24 | 11.8503 | <0.010 | <0.010 | <0.500 | <0.100 |  | 220.5103 | <0.100 | <0.050 | <0.010 | anr | <0.010 | <0.010
| 2009-12-04 | 2009-12-04 | 11 | <0.010 | <0.300 | 0.03 | 0.03 | <0.010 | <10.000 | <0.100 | <0.100 | <5.000 | 12.4 | <0.010 | <0.010 | <0.500 | <0.100 |  | 228 | <0.100 | <0.050 | <0.010 | anr | <0.010 | <0.010
| 2009-12-05 | 2009-12-05 | 11 | <0.010 | <0.300 | 0.03 | 0.04 | <0.010 | 28 | <0.100 | <0.100 | <5.000 | 12.6 | <0.010 | <0.010 | <0.500 | <0.100 |  | 229 | <0.100 | <0.050 | <0.010 | anr | <0.010 | <0.010
| 2009-12-06 | 2009-12-06 | 10 | <0.010 | 1 | 0.04 | 0.04 | <0.010 | 13 | <0.100 | <0.100 | <5.000 | 12.6 | <0.010 | <0.010 | <0.500 | <0.100 |  | 210 | <0.100 | <0.050 | <0.010 | anr | <0.010 | <0.010
| 2009-12-07 | 2009-12-07 | 12 | <0.010 | 1.2 | 0.03 | 0.04 | <0.010 | <10.000 | <0.100 | <0.100 | 7.3 | 13 | <0.010 | <0.010 | <0.500 | <0.100 |  | 286 | <0.100 | <0.050 | <0.010 | anr | <0.010 | <0.010
| 2009-12-08 | 2009-12-08 | na | na | 1.5 | na | 0.03 | na | <10.000 | na | na | <5.000 | na | na | na | na | na |  | na | na | na | na | <0.001 | na | na
| 2009-12-09 | 2009-12-09 | 12 | <0.010 | 0.7 | 0.01 | 0.03 | <0.010 | <10.000 | <0.100 | <0.100 | 5.3 | 12.4 | <0.010 | <0.010 | 0.7 | <0.100 |  | na | <0.100 | <0.050 | <0.010 | anr | <0.010 | <0.010
| 2009-12-10 | 2009-12-10 | 15 | <0.010 | <0.300 | 0.01 | 0.01 | <0.010 | <10.000 | <0.100 | <0.100 | <5.000 | 12.7 | <0.010 | <0.010 | <0.500 | <0.100 |  | 256 | <0.100 | <0.050 | <0.010 | anr | <0.010 | <0.010
| 2009-12-11 | 2009-12-11 | 12 | <0.010 | 1.1 | 0.02 | 0.04 | <0.010 | <10.000 | <0.100 | <0.100 | 6.5 | 12.6 | <0.010 | <0.010 | <0.500 | <0.100 |  | 258 | <0.100 | <0.050 | <0.010 | anr | <0.010 | <0.010
| 2009-12-12 | 2009-12-12 | 11 | <0.010 | 0.4 | 0.03 | 0.04 | <0.010 | <10.000 | <0.100 | <0.100 | <5.000 | 12.6 | <0.010 | <0.010 | 0.9 | <0.100 |  | 267 | <0.100 | <0.050 | <0.010 | anr | <0.010 | <0.010
| 2009-12-13 | 2009-12-13 | 11 | <0.010 | 3.4 | 0.02 | 0.03 | <0.010 | <10.000 | <0.100 | 0.1 | <5.000 | 12.9 | <0.010 | <0.010 | <0.500 | <0.100 |  | 256 | <0.100 | <0.050 | <0.010 | anr | <0.010 | <0.010
| 2009-12-14 | 2009-12-14 | 12 | <0.010 | 2.5 | 0.02 | 0.01 | <0.010 | <10.000 | <0.100 | 0.1 | 5.8 | 13.6 | 0.01 | <0.010 | 0.7 | <0.100 |  | 276 | <0.100 | <0.050 | <0.010 | <0.001 | <0.010 | <0.010
| 2009-12-15 | 2009-12-15 | 15 | <0.010 | 1.4 | 0.07 | 0.08 | <0.010 | <10.000 | <0.100 | <0.100 | 6 | 13 | <0.010 | <0.010 | <0.500 | <0.100 |  | 279 | <0.100 | <0.050 | <0.010 | anr | <0.010 | <0.010
| 2009-12-16 | 2009-12-16 | 15 | <0.010 | 1.4 | 0.07 | 0.08 | <0.010 | <10.000 | <0.100 | <0.100 | 6 | 13 | <0.010 | <0.010 | <0.500 | <0.100 |  | 279 | <0.100 | <0.050 | <0.010 | anr | <0.010 | <0.010
| 2009-12-17 | 2009-12-17 | 16 | <0.010 | 1.3 | 0.04 | 0.04 | <0.010 | <10.000 | <0.100 | <0.100 | 5 | 13.2 | <0.010 | 0.01 | <0.500 | <0.100 |  | 277 | <0.100 | <0.050 | <0.010 | anr | <0.010 | <0.010
| 2009-12-18 | 2009-12-18 | 17 | <0.010 | 0.4 | 0.03 | 0.03 | <0.010 | <10.000 | <0.100 | <0.100 | <5.000 | 12.7 | <0.010 | <0.010 | 3.5 | <0.100 |  | 246 | <0.100 | <0.050 | <0.010 | anr | <0.010 | <0.010
| 2009-12-19 | 2009-12-19 | 16 | <0.010 | <0.300 | 0.03 | 0.03 | <0.010 | 11 | <0.100 | <0.100 | <5.000 | 12.1 | <0.010 | <0.010 | <0.500 | <0.100 |  | 229 | <0.100 | <0.050 | <0.010 | anr | <0.010 | 0.01
| 2009-12-20 | 2009-12-20 | 16 | <0.010 | <0.300 | 0.04 | 0.05 | <0.010 | <10.000 | <0.100 | <0.100 | <5.000 | 12.3 | <0.010 | <0.010 | <0.500 | <0.100 |  | 240 | <0.100 | <0.050 | <0.010 | anr | <0.010 | <0.010
| 2009-12-21 | 2009-12-21 | 16 | <0.010 | <0.300 | 0.05 | 0.06 | <0.010 | <10.000 | <0.100 | <0.100 | <5.000 | 12.5 | <0.010 | <0.010 | 1.2 | <0.100 |  | 304 | <0.100 | <0.050 | <0.010 | <0.001 | <0.010 | <0.010
| 2009-12-22 | 2009-12-22 | 16 | <0.010 | <0.300 | 0.03 | 0.05 | <0.010 | <10.000 | <0.100 | <0.100 | <5.000 | 12.6 | <0.010 | <0.010 | <0.500 | <0.100 |  | 254 | <0.100 | <0.050 | <0.010 | anr | <0.010 | <0.010
| 2009-12-23 |  | dn | dn | dn | dn | dn | [11 empty] | dn | dn | dn | dn | dn | dn | dn | bar: Cu to P
| 2009-12-24 |  | dn | dn | dn | dn | dn | [11 empty] | dn | dn | dn | dn | dn | dn | dn | bar: Cu to P
| 2009-12-25 |  | dn | dn | dn | dn | dn | [11 empty] | dn | dn | dn | dn | dn | dn | dn | bar: Cu to P
| 2009-12-26 | 2009-12-26 | 12 | <0.010 | 0.6 | 0.02 | 0.03 | <0.010 | <10.000 | <0.100 | <0.100 | <5.000 | 11.5 | <0.010 | <0.010 | 1.5 | <0.100 |  | 224 | <0.100 | <0.050 | <0.010 | anr | <0.010 | <0.010
| 2009-12-27 | 2009-12-27 | 10 | <0.010 | 3.6 | <0.010 | <0.010 | <0.010 | 10 | <0.100 | <0.100 | 7.7 | 12.6 | <0.010 | 0.01 | <0.500 | <0.100 |  | 659 | <0.100 | <0.050 | <0.010 | anr | <0.010 | <0.010
| 2009-12-28 |  | dn | dn | dn | dn | dn | [11 empty] | dn | dn | dn | dn | dn | dn | dn | bar: Cu to P
| 2009-12-29 |  | dn | dn | dn | dn | dn | [11 empty] | dn | dn | dn | dn | dn | dn | dn | bar: Cu to P
| 2009-12-30 | 2009-12-30 | 9 | <0.010 | 2.8 | <0.010 | <0.010 | <0.010 | <10.000 | <0.100 | <0.100 | <5.000 | 9.7 | <0.010 | <0.010 | <0.500 | <0.100 |  | 157 | <0.100 | <0.050 | <0.010 | anr | <0.010 | <0.010
| 2009-12-31 | 2009-12-31 | 16 | <0.010 | 19.5 | <0.010 | <0.010 | <0.010 | <10.000 | <0.100 | <0.100 | na | 11 | <0.010 | <0.010 | na | <0.100 |  | 180 | <0.100 | <0.050 | <0.010 | anr | <0.010 | 0.01
| 2010-01-01 | 6:00 | 43 | <0,010 | <0,300 | <0,010 | 0.01 | 0.02 | <10,000 | <0,100 | <0,100 | <5,000 | 12.3 | 0.01 | <0,010 | NA | <0,100 | 7.8 | 298 | <0,100 | anr | anr | anr | anr | anr | anr | anr | anr | anr | anr | anr | anr | anr | anr
| 2010-01-02 | 6:00 | 75 | <0,010 | 0.9 | <0,010 | 0.01 | <0,010 | <10,000 | <0,100 | <0,100 | <5,000 | 13.4 | 0.02 | <0,010 | <0,500 | <0,100 | 7.8 | 422 | <0,100 | anr | anr | anr | anr | anr | anr | anr | anr | anr | anr | anr | anr | anr | anr
| 2010-01-03 | 6:00 | NA | NA | NA | NA | NA | NA | <10,000 | NA | NA | NA | NA | NA | NA | NA | NA | 8 | NA | NA | anr | anr | anr | anr | anr | anr | anr | anr | anr | anr | anr | anr | anr | anr
| 2010-01-04 | 6:00 | 110 | <0,010 | 0.4 | <0,010 | <0,010 | <0,010 | <10,000 | <0,100 | <0,100 | <5,000 | 13.7 | 0.03 | <0,010 | NA | <0,100 | 7.8 | 258 | <0,100 | <0,050 | <0,010 | <0,001 | <0,010 | <0,010 | anr | anr | anr | anr | anr | anr | anr | anr | anr
| 2010-01-05 | 6:00 | 46 | <0,010 | 2.8 | <0,010 | 0.01 | <0,010 | <10,000 | <0,100 | <0,100 | 6.2 | 12.2 | 0.02 | 0.01 | NA | 0.1 | 7.4 | 181 | <0,100 | anr | anr | anr | anr | anr | anr | anr | anr | anr | anr | anr | anr | anr | anr
| 2010-01-06 | - | ne | ne | ne | ne | ne | [11 empty] | ne | ne | anr | anr | anr | anr | anr | anr | anr | anr | anr | anr | anr | anr | anr | anr | bar: Cu to pH
| 2010-01-07 | - | ne | ne | ne | ne | ne | [11 empty] | ne | ne | anr | anr | anr | anr | anr | anr | anr | anr | anr | anr | anr | anr | anr | anr | bar: Cu to pH
| 2010-01-08 | - | ne | ne | ne | ne | ne | [11 empty] | ne | ne | anr | anr | anr | anr | anr | anr | anr | anr | anr | anr | anr | anr | anr | anr | bar: Cu to pH
| 2010-01-09 | 6:00 | 113 | <0,010 | 3.1 | <0,010 | 0.01 | <0,010 | <10,000 | <0,100 | <0,100 | <5,000 | 13.7 | 0.03 | <0,010 | 1.4 | <0,100 | 7.8 | 455 | <0,100 | anr | anr | anr | anr | anr | anr | anr | anr | anr | anr | anr | anr | anr | anr
| 2010-01-10 | 6:00 | 120 | <0,010 | <0,300 | <0,010 | 0.01 | <0,010 | <10,000 | <0,100 | <0,100 | <5,000 | 12.8 | 0.02 | <0,010 | <0,500 | <0,100 | 7.4 | 485 | <0,100 | anr | anr | anr | anr | anr | anr | anr | anr | anr | anr | anr | anr | anr | anr
| 2010-01-11 | 6:00 | 134 | <0,010 | 0.6 | <0,010 | <0,010 | <0,010 | <10,000 | <0,100 | <0,100 | <5,000 | 14.6 | 0.01 | <0,010 | <0,500 | <0,100 | 7.8 | 566 | <0,100 | <0,050 | <0,010 | NA | <0,010 | <0,010 | anr | anr | anr | anr | anr | anr | anr | anr | anr
| 2010-01-12 | 6:00 | 164 | <0,010 | 0.8 | 0.01 | 0.01 | <0,010 | 11 | <0,100 | <0,100 | 11 | 14.9 | 0.01 | <0,010 | 0.6 | <0,100 | 7.8 | 611 | <0,100 | anr | anr | anr | anr | anr | anr | anr | anr | anr | anr | anr | anr | anr | anr
| 2010-01-13 | 6:00 | 173 | <0,010 | <0,300 | 0.01 | 0.01 | <0,010 | <10,000 | <0,100 | <0,100 | <5,000 | 13.8 | 0.02 | <0,010 | 1.3 | <0,100 | 7.7 | 618 | <0,100 | anr | anr | anr | anr | anr | anr | anr | anr | anr | anr | anr | anr | anr | anr
| 2010-01-14 | 6:00 | 187 | <0,010 | <0,300 | <0,010 | <0,010 | <0,010 | <10,000 | <0,100 | <0,100 | <5,000 | 13.4 | 0.01 | <0,010 | <0,500 | <0,100 | 7.3 | 671 | <0,100 | anr | anr | anr | anr | anr | anr | anr | anr | anr | anr | anr | anr | anr | anr
| 2010-01-15 | 6:00 | 116 | <0,010 | 19.5 | <0,010 | <0,010 | <0,010 | <10,000 | <0,100 | <0,100 | 13 | 12.1 | 0.05 | 0.01 | 0.9 | <0,100 | 7.6 | 413 | <0,100 | anr | anr | anr | anr | anr | anr | anr | anr | anr | anr | anr | anr | anr | anr
| 2010-01-16 | - | dn | dn | dn | dn | dn | [11 empty] | dn | dn | anr | anr | anr | anr | anr | anr | anr | anr | anr | anr | anr | anr | anr | anr | bar: Cu to pH
| 2010-01-17 | - | dn | dn | dn | dn | dn | [11 empty] | dn | dn | anr | anr | anr | anr | anr | anr | anr | anr | anr | anr | anr | anr | anr | anr | bar: Cu to pH
| 2010-01-18 | 6:00 | 71 | <0,010 | 3.1 | 0.02 | 0.03 | <0,010 | 11 | <0,100 | <0,100 | <5,000 | 17.2 | <0,010 | 0.01 | 1.3 | <0,100 | 7.7 | 393 | <0,100 | <0,050 | <0,010 | <0,001 | <0,010 | <0,010 | anr | anr | anr | anr | anr | anr | anr | anr | anr
| 2010-01-19 | 6:00 | 173 | <0,010 | 0.7 | 0.02 | 0.04 | <0,010 | 10 | <0,100 | <0,100 | 10 | 18.8 | 0.01 | <0,010 | <0,500 | <0,100 | 7.6 | 693 | <0,100 | anr | anr | anr | anr | anr | anr | anr | anr | anr | anr | anr | anr | anr | anr
| 2010-01-20 | - | dn | dn | dn | dn | dn | [11 empty] | dn | dn | anr | anr | anr | anr | anr | anr | anr | anr | anr | anr | anr | anr | anr | anr | bar: Cu to pH
| 2010-01-21 | - | dn | dn | dn | dn | dn | [11 empty] | dn | dn | anr | anr | anr | anr | anr | anr | anr | anr | anr | anr | anr | anr | anr | anr | bar: Cu to pH
| 2010-01-22 | - | dn | dn | dn | dn | dn | [11 empty] | dn | dn | anr | anr | anr | anr | anr | anr | anr | anr | anr | anr | anr | anr | anr | anr | bar: Cu to pH
| 2010-01-23 | - | dn | dn | dn | dn | dn | [11 empty] | dn | dn | anr | anr | anr | anr | anr | anr | anr | anr | anr | anr | anr | anr | anr | anr | bar: Cu to pH
| 2010-01-24 | - | dn | dn | dn | dn | dn | [11 empty] | dn | dn | anr | anr | anr | anr | anr | anr | anr | anr | anr | anr | anr | anr | anr | anr | bar: Cu to pH
| 2010-01-25 | 6:00 | 290 | <0,010 | 1.9 | 0.03 | 0.03 | <0,010 | <10,000 | <0,100 | <0,100 | NA | 34.9 | 0.38 | 0.06 | 3.7 | 0.3 | 8.1 | 1090 | <0,100 | <0,050 | <0,010 | <0,001 | <0,010 | <0,010 | anr | anr | anr | anr | anr | anr | anr | anr | anr
| 2010-01-26 | 6:00 | 298 | 0.02 | 1.4 | 0.01 | <0,010 | <0,010 | <10,000 | <0,100 | <0,100 | <5,000 | 27.5 | 0.43 | 0.11 | 2.1 | <0,100 | 7.5 | 1130 | <0,100 | anr | anr | anr | anr | anr | anr | anr | anr | anr | anr | anr | anr | anr | anr
| 2010-01-27 | 6:00 | 135 | <0,010 | 1.5 | 0.02 | 0.01 | <0,010 | <10,000 | <0,100 | <0,100 | <5,000 | 23.5 | 0.11 | 0.03 | 0.5 | <0,100 | 8 | 518 | <0,100 | anr | anr | anr | anr | anr | anr | anr | anr | anr | anr | anr | anr | anr | anr
| 2010-01-28 | 6:30 | 548 | <0,010 | 1.5 | 0.02 | 0.03 | <0,010 | <10,000 | <0,100 | <0,100 | 6.1 | 26.5 | 0.1 | 0.03 | 0.8 | <0,100 | 7.9 | 2260 | <0,100 | anr | anr | anr | anr | anr | anr | anr | anr | anr | anr | anr | anr | anr | anr
| 2010-01-29 | 6:00 | 634 | 0.01 | 0.9 | 0.03 | 0.03 | <0,010 | <10,000 | <0,100 | <0,100 | <5,000 | 27.8 | 0.15 | 0.07 | 0.7 | <0,100 | 7.9 | 2370 | <0,100 | anr | anr | anr | anr | anr | anr | anr | anr | anr | anr | anr | anr | anr | anr
| 2010-01-30 | 6:00 | 1390 | <0,010 | 1.9 | 0.03 | 0.03 | <0,010 | <10,000 | <0,100 | <0,100 | <5,000 | 27.4 | 0.12 | 0.05 | 0.7 | 0.3 | 7.9 | 4580 | <0,100 | anr | anr | anr | anr | anr | anr | anr | anr | anr | anr | anr | anr | anr | anr
| 2010-01-31 | 6:00 | 301 | <0,010 | 1.1 | 0.04 | 0.05 | <0,010 | <10,000 | <0,100 | <0,100 | 5.7 | 23.7 | 0.09 | 0.03 | 1.2 | 0.3 | 7.9 | 956 | <0,100 | anr | anr | anr | anr | anr | anr | anr | anr | anr | anr | anr | anr | anr | anr
| 2010-02-01 | 6:00 | 296 | <0,010 | 2.1 | 0.04 | 0.04 | <0,010 | <10,000 | <0,100 | <0,100 | 8.3 | 25.2 | 0.06 | 0.02 | 0.8 | 0.3 | 7.9 | 1020 | <0,100 | <0,050 | <0,010 | <0,001 | <0,010 | <0,010 | anr | anr | anr | anr | anr | anr | anr | anr | anr
| 2010-02-02 | 6:00 | 202 | <0,010 | 0.5 | 0.03 | 0.03 | <0,010 | <10,000 | <0,100 | <0,100 | 6 | 21.8 | 0.02 | 0.02 | 1.2 | 0.8 | 7.7 | 701 | <0,100 | anr | anr | anr | anr | anr | anr | anr | anr | anr | anr | anr | anr | anr | anr
| 2010-02-03 | 6:00 | 374 | <0,010 | 1.1 | 0.13 | 0.13 | <0,010 | <10,000 | <0,100 | <0,100 | na | 29.6 | 0.08 | 0.02 | <0,500 | <0,100 | 7.2 | 1230 | <0,100 | anr | anr | anr | anr | anr | anr | anr | anr | anr | anr | anr | anr | anr | anr
| 2010-02-04 | 6:00 | 142 | <0,010 | 1.5 | 0.04 | 0.01 | <0,010 | <10,000 | <0,100 | <0,100 | 8.5 | 46.8 | 0.07 | 0.02 | <0,500 | 0.2 | 7.9 | 617 | <0,100 | anr | anr | anr | anr | anr | anr | anr | anr | anr | anr | anr | anr | anr | anr
| 2010-02-05 | - | dn | dn | dn | dn | dn | [11 empty] | dn | dn | anr | anr | anr | anr | anr | anr | anr | anr | anr | anr | anr | anr | anr | anr | bar: Cu to pH
| 2010-02-06 | - | dn | dn | dn | dn | dn | [11 empty] | dn | dn | anr | anr | anr | anr | anr | anr | anr | anr | anr | anr | anr | anr | anr | anr | bar: Cu to pH
| 2010-02-07 | - | ne | ne | ne | ne | ne | [11 empty] | ne | ne | anr | anr | anr | anr | anr | anr | anr | anr | anr | anr | anr | anr | anr | anr | bar: Cu to pH
| 2010-02-08 | 6:00 | 127 | <0,010 | 0.9 | 0.05 | 0.05 | <0,010 | <10,000 | <0,100 | <0,100 | 7.5 | 103 | 0.22 | 0.03 | 5.1 | <0,100 | 7.4 | 791 | <0,100 | <0,050 | <0,010 | <0,001 | <0,010 | <0,010 | anr | anr | anr | anr | anr | anr | anr | anr | anr
| 2010-02-09 | 6:00 | 19 | 0.01 | 1.6 | <0,010 | <0,010 | <0,010 | <10,000 | <0,100 | <0,100 | 10 | 14.6 | 0.15 | 0.05 | <0,500 | <0,100 | 7.1 | 117 | <0,100 | anr | anr | anr | anr | anr | anr | anr | anr | anr | anr | anr | anr | anr | anr
| 2010-02-10 | 6:00 | 167 | 0.15 | 2 | 0.04 | 0.05 | <0,010 | <10,000 | 1.3 | <0,100 | 13 | 58.4 | 1 | 1.09 | 0.5 | <0,100 | 7.2 | 767 | <0,100 | anr | anr | anr | anr | anr | anr | anr | anr | anr | anr | anr | anr | anr | anr
| 2010-02-11 | 6:00 | 234 | 0.02 | <0,300 | 0.04 | 0.05 | <0,010 | <10,000 | 0.3 | <0,100 | 7.9 | 74.4 | 0.09 | 0.09 | 0.8 | <0,100 | 7.4 | 1050 | <0,100 | anr | anr | anr | anr | anr | anr | anr | anr | anr | anr | anr | anr | anr | anr
| 2010-02-12 | 6:00 | 224 | 0.05 | 1.5 | 0.02 | 0.01 | <0,010 | <10,000 | 0.7 | <0,100 | 7.2 | 71.4 | 0.36 | 0.38 | 0.7 | <0,100 | 7.2 | 1020 | <0,100 | anr | anr | anr | anr | anr | NA | anr | anr | anr | anr | anr | anr | anr | anr
| 2010-02-13 | 6:00 | 238 | 0.09 | 2.3 | 0.05 | 0.04 | <0,010 | <10,000 | <0,100 | <0,100 | <5,000 | 79.8 | 0.72 | 0.7 | 1.5 | <0,100 | 7.6 | 1080 | <0,100 | anr | anr | anr | anr | anr | anr | anr | anr | anr | anr | anr | anr | anr | anr
| 2010-02-14 | 6:00 | 224 | 0.03 | <0,300 | 0.04 | 0.04 | <0,010 | <10,000 | <0,100 | <0,100 | <5,000 | 67 | 0.26 | 0.26 | <0,500 | <0,100 | 7.3 | 983 | <0,100 | anr | anr | anr | anr | anr | anr | anr | anr | anr | anr | anr | anr | anr | anr
| 2010-02-15 | 6:00 | 210 | 0.01 | <0,300 | 0.06 | 0.04 | <0,010 | <10,000 | <0,100 | <0,100 | 6.4 | 63.8 | 0.13 | 0.1 | <0,500 | <0,100 | 7.5 | 947 | <0,100 | <0,050 | <0,010 | <0,001 | <0,010 | <0,010 | anr | anr | anr | anr | anr | anr | anr | anr | anr
| 2010-02-16 | 6:00 | 202 | 0.03 | 0.3 | 0.09 | 0.1 | <0,010 | 10 | <0,100 | <0,100 | 9.6 | 65.4 | 0.47 | 0.22 | 1 | <0,100 | 7.7 | 953 | <0,100 | anr | anr | anr | anr | anr | anr | anr | anr | anr | anr | anr | anr | anr | anr
| 2010-02-17 | 6:00 | 195 | 0.02 | 2 | 0.06 | 0.06 | <0,010 | <10,000 | <0,100 | <0,100 | 6.4 | 61.1 | 0.34 | 0.13 | 1.3 | <0,100 | 8 | 932 | <0,100 | anr | anr | anr | anr | anr | anr | anr | anr | anr | anr | anr | anr | anr | anr
| 2010-02-18 | 6:00 | 197 | 0.04 | 1.4 | 0.02 | 0.03 | <0,010 | <10,000 | <0,100 | <0,100 | 13 | 60 | 0.43 | 0.27 | 1.4 | <0,100 | 7.6 | 917 | <0,100 | anr | anr | anr | anr | anr | anr | anr | anr | anr | anr | anr | anr | anr | anr
| 2010-02-19 | 6:00 | 226 | 0.05 | 0.5 | 0.03 | 0.03 | <0,010 | <10,000 | <0,100 | <0,100 | 7.8 | 67.4 | 0.5 | 0.35 | 0.5 | <0,100 | 7.5 | 2190 | <0,100 | anr | anr | anr | anr | anr | anr | anr | anr | anr | anr | anr | anr | anr | anr
| 2010-02-20 | 6:00 | 225 | 0.05 | 1.3 | 0.04 | 0.04 | <0,010 | <10,000 | <0,100 | <0,100 | <5,000 | 66.2 | 0.46 | 0.33 | 2.8 | <0,100 | 7.2 | 1110 | <0,100 | anr | anr | anr | anr | anr | anr | anr | anr | anr | anr | anr | anr | anr | anr
| 2010-02-21 | 6:00 | 214 | 0.04 | 1.4 | 0.04 | 0.05 | <0,010 | <10,000 | <0,100 | <0,100 | <5,000 | 66.2 | 0.41 | 0.31 | 2.5 | <0,100 | 7.4 | 1010 | <0,100 | anr | anr | anr | anr | anr | anr | anr | anr | anr | anr | anr | anr | anr | anr
| 2010-02-22 | 6:00 | 220 | 0.04 | 1.3 | 0.04 | 0.05 | <0,010 | 13 | <0,100 | <0,100 | 7.5 | 66.6 | 0.49 | 0.35 | 5.2 | <0,100 | 7.5 | 2220 | <0,100 | <0,050 | <0,010 | <0,001 | <0,010 | <0,010 | anr | anr | anr | anr | anr | anr | anr | anr | anr
| 2010-02-23 | - | ne | ne | ne | ne | ne | [11 empty] | ne | ne | anr | anr | anr | anr | anr | anr | anr | anr | anr | anr | anr | anr | anr | anr | bar: Cu to pH
| 2010-02-24 | 6:00 | 228 | 0.02 | 2.4 | 0.04 | 0.04 | <0,010 | <10,000 | <0,100 | <0,100 | 9 | 67.6 | 0.43 | 0.25 | 0.8 | <0,100 | 7.6 | 1180 | <0,100 | anr | anr | anr | anr | anr | anr | anr | anr | anr | anr | anr | anr | anr | anr
| 2010-02-25 | 6:00 | 256 | 0.02 | na | 0.04 | 0.05 | <0,010 | <10,000 | <0,100 | <0,100 | 19 | 65.6 | 0.38 | 0.25 | 1 | <0,100 | 7.7 | 1190 | <0,100 | anr | anr | anr | anr | anr | anr | anr | anr | anr | anr | anr | anr | anr | anr
| 2010-02-26 | 6:00 | 269 | 0.01 | na | 0.01 | 0.01 | <0,010 | <10,000 | <0,100 | <0,100 | 8 | 67.3 | 0.32 | 0.19 | 0.8 | <0,100 | 7.8 | 1130 | <0,100 | anr | anr | anr | anr | anr | anr | anr | anr | anr | anr | anr | anr | anr | anr
| 2010-02-27 | 6:00 | 244 | 0.02 | na | 0.01 | <0,010 | 0.02 | <10,000 | <0,100 | 0.2 | 7.3 | 61 | 0.37 | 0.21 | 4.8 | <0,100 | 7.9 | na | <0,100 | anr | anr | anr | anr | anr | anr | anr | anr | anr | anr | anr | anr | anr | anr
| 2010-02-28 | 6:00 | 212 | 0.46 | na | <0,010 | <0,010 | <0,010 | 19 | <0,100 | <0,100 | 66 | 146 | 10.7 | 3.46 | 6.1 | <0,100 | 7.2 | 1260 | <0,100 | anr | anr | anr | anr | anr | anr | anr | anr | anr | anr | anr | anr | anr | anr
| 2010-03-01 | - | ne | ne | ne | ne | ne | [11 empty] | ne | ne | anr | anr | anr | anr | anr | anr | anr | anr | anr | anr | anr | anr | anr | anr | bar: Cu to pH
| 2010-03-02 | - | ne | ne | ne | ne | ne | [11 empty] | ne | ne | anr | anr | anr | anr | anr | anr | anr | anr | anr | anr | anr | anr | anr | anr | bar: Cu to pH
| 2010-03-03 | 6:00 | 198 | <0,010 | 2.3 | 0.11 | 0.11 | 0.02 | <10,000 | <0,100 | <0,100 | 14 | 58.2 | 0.38 | 0.05 | <0,500 | <0,100 | 7.9 | 950 | <0,100 | <0,050 | <0,010 | <0,001 | <0,010 | <0,010 | anr | anr | anr | anr | anr | anr | anr | anr | anr
| 2010-03-04 | 6:00 | 216 | <0,010 | 2 | 0.09 | 0.08 | <0,010 | <10,000 | <0,100 | <0,100 | na | 54.4 | 0.2 | 0.07 | <0,500 | <0,100 | 7.6 | 826 | <0,100 | anr | anr | anr | anr | anr | anr | anr | anr | anr | anr | anr | anr | anr | anr
| 2010-03-05 | 6:00 | 296 | <0,010 | 2.4 | 0.11 | 0.11 | <0,010 | <10,000 | <0,100 | <0,100 | na | 91.8 | 0.34 | 0.02 | <0,500 | <0,100 | 8.3 | 1250 | <0,100 | anr | anr | anr | anr | anr | anr | anr | anr | anr | anr | anr | anr | anr | anr
| 2010-03-06 | - | dn | dn | dn | dn | dn | [11 empty] | dn | dn | anr | anr | anr | anr | anr | anr | anr | anr | anr | anr | anr | anr | anr | anr | bar: Cu to pH
| 2010-03-07 | - | dn | dn | dn | dn | dn | [11 empty] | dn | dn | anr | anr | anr | anr | anr | anr | anr | anr | anr | anr | anr | anr | anr | anr | bar: Cu to pH
| 2010-03-08 | - | dn | dn | dn | dn | dn | [11 empty] | dn | dn | anr | anr | anr | anr | anr | anr | anr | anr | anr | anr | anr | anr | anr | anr | bar: Cu to pH
| 2010-03-09 | - | ne | ne | ne | ne | ne | [11 empty] | ne | ne | anr | anr | anr | anr | anr | anr | anr | anr | anr | anr | anr | anr | anr | anr | bar: Cu to pH
| 2010-03-10 | 6:00 | 287 | <0,010 | 11.4 | 0.02 | 0.01 | <0,010 | 63 | <0,100 | <0,100 | <5,000 | 40 | 0.14 | 0.04 | <0,500 | <0,100 | 8.3 | 415 | <0,100 | anr | anr | anr | anr | anr | anr | anr | anr | anr | anr | anr | anr | anr | anr
| 2010-03-11 | 6:00 | 220 | 0.01 | 12.2 | <0,010 | <0,010 | <0,010 | 66 | <0,100 | <0,100 | 7.6 | 18.8 | 0.34 | 0.1 | 1.5 | <0,100 | 7.1 | 61.7 | <0,100 | anr | anr | anr | anr | anr | anr | anr | anr | anr | anr | anr | anr | anr | anr
| 2010-03-12 | 6:00 | 271 | <0,010 | 2.2 | 0.07 | 0.05 | <0,010 | 27 | <0,100 | <0,100 | 9.4 | 107 | 0.6 | 0.1 | 1.2 | <0,100 | 8.2 | 1130 | 0.1 | anr | anr | anr | anr | anr | anr | anr | anr | anr | anr | anr | anr | anr | anr
| 2010-03-13 | 6:00 | 272 | <0,010 | 0.9 | 0.06 | 0.06 | <0,010 | <10,000 | <0,100 | <0,100 | 12 | 117 | 0.64 | 0.09 | 1.1 | <0,100 | 8.4 | 1210 | <0,100 | anr | anr | anr | anr | anr | anr | anr | anr | anr | anr | anr | anr | anr | anr
| 2010-03-14 | 6:00 | 291 | 0.02 | 0.6 | 0.06 | 0.05 | <0,010 | <10,000 | <0,100 | <0,100 | 7.1 | 125 | 0.78 | 0.23 | 0.6 | <0,100 | 8.3 | 1460 | <0,100 | anr | anr | anr | anr | anr | anr | anr | anr | anr | anr | anr | anr | anr | anr
| 2010-03-15 | 6:00 | 206 | <0,010 | 2.3 | 0.04 | 0.04 | <0,010 | 15 | <0,100 | <0,100 | 9.8 | 88.4 | 0.41 | 0.05 | 0.8 | <0,100 | 7.8 | 905 | <0,100 | <0,050 | <0,010 | <0,001 | <0,010 | <0,010 | anr | anr | anr | anr | anr | anr | anr | anr | anr
| 2010-03-16 | 6:00 | 190 | <0,010 | 1.7 | 0.05 | 0.05 | <0,010 | <10,000 | 0.1 | <0,100 | 9.3 | 86.6 | 0.38 | 0.04 | <0,500 | <0,100 | 7.2 | 895 | <0,100 | anr | anr | anr | anr | anr | anr | anr | anr | anr | anr | anr | anr | anr | anr
| 2010-03-17 | 6:00 | 248 | <0,010 | 0.6 | 0.09 | 0.09 | <0,010 | <10,000 | <0,100 | <0,100 | 12 | 111 | 0.63 | 0.04 | <0,500 | <0,100 | 6.4 | 1150 | <0,100 | anr | anr | anr | anr | anr | anr | anr | anr | anr | anr | anr | anr | anr | anr
| 2010-03-18 | - | ne | ne | ne | ne | ne | [11 empty] | ne | ne | anr | anr | anr | anr | anr | anr | anr | anr | anr | anr | anr | anr | anr | anr | bar: Cu to pH
| 2010-03-19 | 6:00 | 103 | <0,010 | <0,300 | 0.02 | 0.01 | <0,010 | <10,000 | 0.1 | <0,100 | na | 45.6 | 0.3 | 0.02 | 1.5 | <0,100 | 7.4 | 443 | <0,100 | anr | anr | anr | anr | anr | anr | anr | anr | anr | anr | anr | anr | anr | anr
| 2010-03-20 | 6:00 | 280 | <0,010 | 0.6 | 0.04 | 0.04 | <0,010 | 11 | 0.1 | <0,100 | 5.3 | 106 | 0.47 | 0.03 | <0,500 | <0,100 | 8.3 | 1150 | <0,100 | anr | anr | anr | anr | anr | anr | anr | anr | anr | anr | anr | anr | anr | anr
| 2010-03-21 | 6:00 | 379 | <0,010 | 0.9 | 0.07 | 0.06 | <0,010 | 11 | <0,100 | <0,100 | 6 | 140 | 0.64 | 0.05 | 1.1 | <0,100 | 8.5 | 1530 | <0,100 | anr | anr | anr | anr | anr | anr | anr | anr | anr | anr | anr | anr | anr | anr
| 2010-03-22 | 6:00 | 336 | <0,010 | 0.4 | 0.07 | 0.09 | <0,010 | <10,000 | <0,100 | <0,100 | <5,000 | 136 | 0.41 | 0.03 | 1 | <0,100 | 7.7 | 1430 | <0,100 | <0,050 | <0,010 | <0,001 | <0,010 | <0,010 | anr | anr | anr | anr | anr | anr | anr | anr | anr
| 2010-03-23 | 6:00 | 350 | <0,010 | 3.2 | 0.08 | 0.09 | <0,010 | <10,000 | <0,100 | <0,100 | 6.1 | 127 | 0.32 | 0.03 | <0,500 | <0,100 | 8.4 | 1460 | <0,100 | anr | anr | anr | anr | anr | anr | anr | anr | anr | anr | anr | anr | anr | anr
| 2010-03-24 | 6:00 | 320 | <0,010 | 0.9 | 0.07 | 0.09 | <0,010 | <10,000 | <0,100 | <0,100 | na | 138 | 0.27 | 0.02 | 0.8 | <0,100 | 8.3 | 1370 | <0,100 | anr | anr | anr | anr | anr | anr | anr | anr | anr | anr | anr | anr | anr | anr
| 2010-03-25 | 6:00 | 366 | <0,010 | <0,300 | 0.07 | 0.08 | <0,010 | 14 | <0,100 | <0,100 | 6.4 | 111 | 0.21 | 0.04 | <0,500 | <0,100 | 8.4 | 1150 | <0,100 | anr | anr | anr | anr | anr | anr | anr | anr | anr | anr | anr | anr | anr | anr
| 2010-03-26 | 6:00 | 422 | 0.01 | 2.3 | 0.07 | 0.06 | <0,010 | 12 | <0,100 | <0,100 | 6.8 | 142 | 0.58 | 0.08 | 1.3 | <0,100 | 8.5 | 1490 | <0,100 | anr | anr | anr | anr | anr | anr | anr | anr | anr | anr | anr | anr | anr | anr
| 2010-03-27 | 6:00 | 438 | 0.01 | <0,300 | 0.08 | 0.09 | <0,010 | <10,000 | <0,100 | <0,100 | 16 | 341 | 0.37 | 0.08 | 0.5 | 0.1 | 8.6 | 2430 | <0,100 | anr | anr | anr | anr | anr | anr | anr | anr | anr | anr | anr | anr | anr | anr
| 2010-03-28 | 6:00 | 422 | <0,010 | <0,300 | 0.07 | 0.08 | <0,010 | 25 | <0,100 | 0.1 | 8.7 | 348 | 0.2 | 0.07 | 1.9 | 1.8 | 8.7 | <3,000 | <0,100 | anr | anr | anr | anr | anr | anr | anr | anr | anr | anr | anr | anr | anr | anr
| 2010-03-29 | 6:00 | 398 | <0,010 | 4.2 | 0.07 | 0.08 | <0,010 | 12 | <0,100 | <0,100 | na | 376 | 0.3 | 0.06 | 0.6 | 1 | 8.6 | 2620 | <0,100 | anr | anr | anr | anr | anr | anr | anr | anr | anr | anr | anr | anr | anr | anr
| 2010-03-30 | 6:00 | 403 | <0,010 | 4.3 | 0.08 | 0.04 | <0,010 | <10,000 | <0,100 | <0,100 | na | 892 | 2.05 | 0.05 | <0,500 | 0.5 | 8.6 | 4550 | <0,100 | <0,050 | <0,010 | <0,001 | <0,010 | <0,010 | anr | anr | anr | anr | anr | anr | anr | anr | anr
| 2010-03-31 | 19:30 | 338 | <0,010 | 1.9 | 0.08 | 0.06 | <0,010 | 11 | <0,100 | <0,100 | na | 158 | 0.26 | 0.03 | 0.9 | <0,100 | 8.1 | 1470 | <0,100 | anr | anr | anr | anr | anr | anr | anr | anr | anr | anr | anr | anr | anr | anr
| 2010-04-01 | 23:00 | 308 | <0,010 | <0,300 | 0.07 | 0.06 | <0,010 | 16 | 0.2 | <0,100 | 5.2 | 141 | 0.62 | 0.04 | 5.4 | <0,100 | 7.9 | 1430 | <0,100 | anr | anr | anr | anr | anr | anr | anr | anr | anr | anr | anr | anr | anr | anr
| 2010-04-02 | 7:30 | 322 | <0,010 | 1.1 | 0.07 | 0.09 | <0,010 | <10,000 | <0,100 | <0,100 | 8.4 | 172 | 0.6 | 0.04 | 1.5 | <0,100 | 8.5 | 1620 | <0,100 | anr | anr | anr | anr | anr | anr | anr | anr | anr | anr | anr | anr | anr | anr
| 2010-04-03 | 6:00 | 435 | <0,010 | 6 | 0.09 | 0.08 | <0,010 | 10 | 0.2 | 0.1 | 16 | 231 | 1.1 | 0.09 | <0,500 | <0,100 | 7.9 | 1830 | <0,100 | anr | anr | anr | anr | anr | anr | anr | anr | anr | anr | anr | anr | anr | anr
| 2010-04-04 | 7:30 | 449 | <0,010 | 4.5 | 0.07 | 0.06 | <0,010 | <10,000 | <0,100 | <0,100 | <5,000 | 166 | 0.43 | 0.04 | <0,500 | 0.2 | 8.2 | 1550 | <0,100 | <0,050 | <0,010 | NA | <0,010 | <0,010 | anr | anr | anr | anr | anr | anr | anr | anr | anr
| 2010-04-05 | - | ne | ne | ne | ne | ne | [11 empty] | ne | ne | anr | anr | anr | anr | anr | anr | anr | anr | anr | anr | anr | anr | anr | anr | bar: Cu to pH
| 2010-04-06 | - | ne | ne | ne | ne | ne | [11 empty] | ne | ne | anr | anr | anr | anr | anr | anr | anr | anr | anr | anr | anr | anr | anr | anr | bar: Cu to pH
| 2010-04-07 | 6:00 | 378 | <0,010 | 0.7 | 0.05 | 0.05 | <0,010 | <10,000 | <0,100 | <0,100 | na | 139 | 0.22 | 0.04 | na | <0,100 | 8.3 | 1380 | <0,100 | anr | anr | anr | anr | anr | anr | anr | anr | anr | anr | anr | anr | anr | anr
| 2010-04-08 | 6:00 | 274 | <0,010 | 1 | 0.04 | 0.04 | <0,010 | <10,000 | <0,100 | <0,100 | <5,000 | 149 | 0.88 | 0.05 | 1.1 | <0,100 | 8.2 | 1260 | <0,100 | anr | anr | anr | anr | anr | anr | anr | anr | anr | anr | anr | anr | anr | anr
| 2010-04-09 | 6:00 | 274 | <0,010 | <0,300 | 0.04 | 0.01 | <0,010 | <10,000 | <0,100 | <0,100 | <5,000 | 156 | 0.93 | 0.07 | 0.5 | <0,100 | 8.2 | 1340 | <0,100 | anr | anr | anr | anr | anr | anr | anr | anr | anr | anr | anr | anr | anr | anr
| 2010-04-10 | 6:00 | 347 | <0,010 | <0,300 | 0.2 | 0.21 | <0,010 | <10,000 | <0,100 | <0,100 | <5,000 | 166 | 1.05 | 0.11 | 1 | <0,100 | 8.2 | 1520 | <0,100 | anr | anr | anr | anr | anr | anr | anr | anr | anr | anr | anr | anr | anr | anr
| 2010-04-11 | 19:30 | 338 | <0,010 | 2.1 | 0.07 | 0.09 | <0,010 | <10,000 | <0,100 | <0,100 | <5,000 | 192 | 1.13 | 0.08 | <0,500 | <0,100 | 6.7 | 1640 | <0,100 | anr | anr | anr | anr | anr | anr | anr | anr | anr | anr | anr | anr | anr | anr
| 2010-04-12 | 19:30 | 310 | <0,010 | 1.2 | 0.09 | 0.08 | <0,010 | <10,000 | <0,100 | <0,100 | 5.3 | 230 | 0.69 | 0.05 | <0,500 | <0,100 | 8.2 | 1820 | <0,100 | <0,050 | <0,010 | NA | <0,010 | <0,010 | anr | anr | anr | anr | anr | anr | anr | anr | anr
| 2010-04-13 | 19:30 | 368 | 0.01 | 1.8 | 0.05 | 0.05 | <0,010 | <10,000 | <0,100 | <0,100 | 13 | 294 | 1.24 | 0.12 | 1.3 | 0.1 | 8.4 | 2080 | <0,100 | anr | anr | anr | anr | anr | anr | anr | anr | anr | anr | anr | anr | anr | anr
| 2010-04-14 | 6:00 | 414 | 0.02 | 0.5 | 0.04 | 0.04 | <0,010 | <10,000 | 0.2 | <0,100 | 7.6 | 203 | 0.59 | 0.15 | 1 | <0,100 | 8.4 | 1780 | <0,100 | anr | anr | anr | anr | anr | anr | anr | anr | anr | anr | anr | anr | anr | anr
| 2010-04-15 | 6:00 | 386 | <0,010 | 1.4 | 0.05 | 0.05 | <0,010 | <10,000 | 0.3 | <0,100 | 14 | 215 | 0.4 | 0.05 | 0.9 | <0,100 | 8.5 | 1860 | <0,100 | anr | anr | anr | anr | anr | anr | anr | anr | anr | anr | anr | anr | anr | anr
| 2010-04-16 | 6:00 | 350 | <0,010 | 3.3 | 0.04 | 0.05 | <0,010 | <10,000 | 0.4 | <0,100 | 8 | 181 | 0.17 | 0.02 | 1.5 | <0,100 | 8.7 | 1600 | <0,100 | anr | anr | anr | anr | anr | anr | anr | anr | anr | anr | anr | anr | anr | anr
| 2010-04-17 | 6:00 | 378 | <0,010 | 1.2 | 0.07 | 0.06 | <0,010 | <10,000 | 0.2 | <0,100 | <5,000 | 197 | 0.16 | 0.03 | 0.7 | <0,100 | 8.5 | na | <0,100 | anr | anr | anr | anr | anr | anr | anr | anr | anr | anr | anr | anr | anr | anr
| 2010-04-18 | 6:00 | 355 | <0,010 | 0.7 | 0.06 | 0.06 | <0,010 | <10,000 | 0.3 | <0,100 | 7.8 | 189 | 0.17 | 0.05 | <0,500 | <0,100 | 8.3 | 1660 | <0,100 | anr | anr | anr | anr | anr | anr | anr | anr | anr | anr | anr | anr | anr | anr
| 2010-04-19 | 6:00 | 402 | 0.01 | 1.2 | 0.04 | 0.03 | <0,010 | 13 | 0.3 | <0,100 | 14 | 192 | 0.16 | 0.07 | 0.8 | <0,100 | 8 | 1720 | <0,100 | <0,050 | <0,010 | NA | <0,010 | <0,010 | anr | anr | anr | anr | anr | anr | anr | anr | anr
| 2010-04-20 | 6:00 | 349 | 0.02 | 2 | 0.07 | 0.08 | <0,010 | 16 | <0,100 | <0,100 | na | 270 | 1.97 | 0.13 | 1 | <0,100 | 8.6 | 1930 | <0,100 | anr | anr | anr | anr | anr | anr | anr | anr | anr | anr | anr | anr | anr | anr
| 2010-04-21 | 6:00 | 349 | <0,010 | 2.7 | 0.04 | 0.04 | <0,010 | 22 | <0,100 | <0,100 | 12 | 233 | 0.96 | 0.07 | 2.8 | <0,100 | 9.2 | 1850 | <0,100 | anr | anr | anr | anr | anr | anr | anr | anr | anr | anr | anr | anr | anr | anr
| 2010-04-22 | 6:00 | 310 | <0,010 | 1.2 | 0.09 | 0.1 | <0,010 | <10,000 | <0,100 | <0,100 | 8.1 | 206 | 1.06 | 0.03 | 1.3 | <0,100 | 8.2 | 1640 | <0,100 | anr | anr | anr | anr | anr | anr | anr | anr | anr | anr | anr | anr | anr | anr
| 2010-04-23 | 6:00 | 582 | 0.04 | 10 | 0.07 | 0.06 | <0,010 | <10,000 | <0,100 | <0,100 | 40 | 252 | <0,010 | 1.1 | 1.5 | <0,100 | 8.7 | 2040 | <0,100 | anr | anr | anr | anr | anr | NA | 0.14 | 0.09 | anr | anr | anr | anr | anr | anr
| 2010-04-24 | 6:00 | 320 | 0.4 | 10.2 | 0.05 | 0.05 | <0,010 | 23 | <0,100 | <0,100 | 27 | 126 | 0.22 | 4.06 | 4.5 | <0,100 | 7.8 | 1950 | <0,100 | anr | anr | anr | anr | anr | anr | anr | anr | anr | anr | anr | anr | anr | anr
| 2010-04-25 | 6:00 | 275 | 0.67 | 9.2 | 0.04 | 0.05 | <0,010 | <10,000 | <0,100 | <0,100 | 30 | 212 | 0.4 | 7.06 | na | <0,100 | 7.4 | na | na | anr | anr | anr | anr | anr | anr | anr | anr | anr | anr | anr | anr | anr | anr
| 2010-04-26 | 6:00 | 528 | 0.23 | 5.5 | 0.03 | 0.04 | <0,010 | 27 | <0,100 | <0,100 | 9.8 | 220 | 0.25 | 3.62 | <0,500 | <0,100 | 8.1 | 1700 | <0,100 | <0,050 | <0,010 | <0,001 | <0,010 | 0.01 | anr | anr | anr | anr | anr | anr | anr | anr | anr
| 2010-04-27 | 6:00 | 362 | 0.19 | 2.1 | 0.06 | 0.06 | <0,010 | <10,000 | <0,100 | <0,100 | 19 | 228 | 0.56 | 2.16 | 3.4 | <0,100 | 8.1 | 1290 | <0,100 | anr | anr | anr | anr | anr | anr | anr | anr | anr | anr | anr | anr | anr | anr
| 2010-04-28 | 6:00 | 370 | 0.02 | 2.4 | 0.07 | 0.09 | <0,010 | 25 | <0,100 | <0,100 | 13 | 206 | 0.69 | 0.19 | <0,500 | <0,100 | 8.5 | 1600 | <0,100 | anr | anr | anr | anr | anr | anr | anr | anr | anr | anr | anr | anr | anr | anr
| 2010-04-29 | 6:00 | 341 | 0.03 | 0.3 | 0.06 | 0.06 | <0,010 | 11 | <0,100 | <0,100 | 5 | 216 | 0.3 | 0.23 | <0,500 | <0,100 | 8.8 | 1650 | <0,100 | anr | anr | anr | anr | anr | anr | anr | anr | anr | anr | anr | anr | anr | anr
| 2010-04-30 | 6:00 | 340 | 0.02 | 1.7 | 0.06 | 0.06 | <0,010 | <10,000 | <0,100 | <0,100 | 9.6 | 245 | 0.27 | 0.14 | 1.6 | <0,100 | 8.9 | 1860 | <0,100 | anr | anr | anr | anr | anr | anr | anr | anr | anr | anr | anr | anr | anr | anr
| 2010-05-01 | 6:00 | 352 | 0.02 | 2.5 | 0.05 | 0.06 | <0,010 | <10,000 | <0,100 | <0,100 | 18 | 248 | 0.25 | 0.1 | 0.7 | <0,100 | 9 | 1910 | <0,100 | anr | anr | anr | anr | anr | anr | anr | anr | anr | anr | anr | anr | anr | anr
| 2010-05-02 | 6:00 | 332 | 0.01 | 1.3 | 0.05 | 0.06 | <0,010 | 10 | <0,100 | <0,100 | 14 | 232 | 0.23 | 0.08 | <0,500 | <0,100 | 6.8 | 1870 | <0,100 | anr | anr | anr | anr | anr | anr | anr | anr | anr | anr | anr | anr | anr | anr
| 2010-05-03 | 6:00 | 628 | 2.2 | 16.3 | 0.04 | 0.05 | <0,010 | 13 | <0,100 | <0,100 | 13 | 226 | 0.62 | 12.7 | <0,500 | 0.1 | 8.2 | 1760 | <0,100 | <0,050 | <0,010 | <0,001 | <0,010 | <0,010 | anr | anr | anr | anr | anr | anr | anr | anr | anr
| 2010-05-04 | 6:00 | 617 | 0.45 | 8.6 | 0.05 | 0.05 | <0,010 | 19 | <0,100 | <0,100 | 12 | 253 | 0.63 | 3.04 | 2.2 | <0,100 | 7.7 | 2040 | <0,100 | anr | anr | anr | anr | anr | anr | anr | anr | anr | anr | anr | anr | anr | anr
| 2010-05-05 | 6:00 | 455 | 0.05 | 0.8 | 0.08 | 0.06 | <0,010 | 18 | <0,100 | <0,100 | <5,000 | 262 | 0.55 | 0.35 | <0,500 | <0,100 | 8.7 | 2150 | <0,100 | anr | anr | anr | anr | anr | anr | anr | anr | anr | anr | anr | anr | anr | anr
| 2010-05-06 | 6:00 | 491 | 0.25 | 4.1 | 0.07 | 0.08 | <0,010 | <10,000 | <0,100 | <0,100 | 20 | 220 | 0.23 | 1.34 | <0,500 | <0,100 | 8.6 | 1850 | <0,100 | anr | anr | anr | anr | anr | anr | anr | anr | anr | anr | anr | anr | anr | anr
| 2010-05-07 | 6:00 | 352 | 0.01 | 0.6 | 0.08 | 0.1 | <0,010 | <10,000 | 0.2 | <0,100 | 17 | 226 | 0.74 | 0.06 | 6.6 | <0,100 | 8.7 | 1810 | <0,100 | anr | anr | anr | anr | anr | anr | anr | anr | anr | anr | anr | anr | anr | anr
| 2010-05-08 | 6:00 | 484 | 0.21 | 3.1 | 0.08 | 0.09 | <0,010 | 11 | <0,100 | <0,100 | 9.5 | 202 | 0.74 | 1.45 | 0.8 | <0,100 | 8.4 | 1750 | <0,100 | anr | anr | anr | anr | anr | anr | anr | anr | anr | anr | anr | anr | anr | anr
| 2010-05-09 | 6:00 | 454 | 0.07 | 3.1 | 0.08 | 0.09 | <0,010 | 21 | <0,100 | <0,100 | 16 | 197 | 0.49 | 0.42 | 0.8 | <0,100 | 8.5 | 1790 | <0,100 | anr | anr | anr | anr | anr | anr | anr | anr | anr | anr | anr | anr | anr | anr
| 2010-05-10 | 6:00 | 370 | 0.02 | 2.6 | 0.07 | 0.09 | <0,010 | 10 | 0.2 | <0,100 | <5,000 | 228 | 0.72 | 0.08 | 1.1 | <0,100 | 8.4 | 1890 | <0,100 | anr | anr | anr | anr | anr | anr | anr | anr | anr | anr | anr | anr | anr | anr
| 2010-05-11 | 6:00 | 438 | 0.09 | 1.2 | 0.05 | 0.05 | <0,010 | 10 | 0.1 | <0,100 | 16 | 270 | 0.67 | 0.34 | 2.2 | <0,100 | 7.4 | 2150 | <0,100 | anr | anr | anr | anr | anr | anr | anr | anr | anr | anr | anr | anr | anr | anr
| 2010-05-12 | 6:00 | 530 | 0.02 | 2.3 | 0.02 | 0.03 | <0,010 | <10,000 | 0.2 | <0,100 | 7.7 | 679 | 0.52 | 0.1 | 1.8 | <0,100 | 8.6 | 3860 | <0,100 | anr | anr | anr | anr | anr | anr | anr | anr | anr | anr | anr | anr | anr | anr
| 2010-05-13 | 6:00 | 499 | 0.07 | 2.9 | 0.05 | 0.04 | <0,010 | <10,000 | <0,100 | <0,100 | 9.7 | 632 | 2.08 | 0.32 | 1.2 | <0,100 | 8.2 | 3510 | <0,100 | anr | anr | anr | anr | anr | anr | anr | anr | anr | anr | anr | anr | anr | anr
| 2010-05-14 | 6:00 | 373 | 0.15 | 3.5 | 0.08 | 0.08 | <0,010 | 25 | <0,100 | <0,100 | 20 | 249 | 0.46 | 0.77 | 0.7 | <0,100 | 8.5 | 75.8 | <0,100 | anr | anr | anr | anr | anr | anr | anr | anr | anr | anr | anr | anr | anr | anr
| 2010-05-15 | 6:00 | 463 | 0.05 | 0.9 | 0.08 | 0.09 | <0,010 | <10,000 | <0,100 | <0,100 | 13 | 314 | 0.4 | 0.25 | 2.2 | <0,100 | 8.9 | 2320 | <0,100 | anr | anr | anr | anr | anr | anr | anr | anr | anr | anr | anr | anr | anr | anr
| 2010-05-16 | 6:00 | 476 | 0.03 | 2.4 | 0.09 | 0.09 | <0,010 | 10 | <0,100 | <0,100 | 13 | 312 | 0.21 | 0.13 | 2 | <0,100 | 8.9 | 2320 | <0,100 | anr | anr | anr | anr | anr | anr | anr | anr | anr | anr | anr | anr | anr | anr
| 2010-05-17 | 6:00 | 380 | <0,010 | 1 | 0.04 | 0.08 | <0,010 | <10,000 | 0.5 | <0,100 | 22 | 272 | <0,010 | 0.12 | 1.8 | <0,100 | 8.5 | <3,000 | <0,100 | <0,050 | <0,010 | <0,001 | <0,010 | <0,010 | NA | anr | anr | anr | anr | anr | anr | anr | anr
| 2010-05-18 | 6:00 | 438 | <0,010 | 19.7 | 0.05 | <0,010 | <0,010 | <10,000 | <0,100 | <0,100 | 110 | 352 | <0,010 | 0.01 | <0,500 | <0,100 | 9.5 | 2790 | <0,100 | anr | anr | anr | anr | anr | anr | anr | anr | anr | anr | anr | anr | anr | anr
| 2010-05-19 | 0:00 | 468 | 0.01 | 2.4 | 0.03 | 0.05 | <0,010 | <10,000 | 0.8 | <0,100 | 7 | 366 | 0.61 | 0.04 | <0,500 | <0,100 | 8.5 | 2760 | <0,100 | anr | anr | anr | anr | anr | anr | anr | anr | anr | anr | anr | anr | anr | anr
| 2010-05-20 | 6:00 | 428 | 0.01 | 0.4 | 0.02 | 0.03 | <0,010 | <10,000 | 0.7 | <0,100 | 8.6 | 349 | 0.53 | 0.04 | <0,500 | <0,100 | 8.6 | 2580 | <0,100 | anr | anr | anr | anr | anr | anr | anr | anr | anr | anr | anr | anr | anr | anr
| 2010-05-21 | 6:00 | 394 | <0,010 | 1.2 | 0.03 | 0.05 | <0,010 | <10,000 | <0,100 | <0,100 | <5,000 | 326 | 0.31 | 0.03 | 1 | <0,100 | 8.9 | 2450 | <0,100 | anr | anr | anr | anr | anr | anr | anr | anr | anr | anr | anr | anr | anr | anr
| 2010-05-22 | 6:00 | 388 | 0.02 | 12 | 0.08 | 0.09 | <0,010 | 13 | <0,100 | <0,100 | 6.7 | 298 | 0.63 | 0.08 | 1.9 | 0.1 | 8.7 | 2220 | <0,100 | anr | anr | anr | anr | anr | anr | anr | anr | anr | anr | anr | anr | anr | anr
| 2010-05-23 | 6:00 | 246 | 0.07 | 11 | 0.04 | 0.05 | <0,010 | <10,000 | <0,100 | <0,100 | 7.6 | 222 | 0.23 | 0.1 | 16.3 | <0,100 | 8.6 | 1410 | <0,100 | anr | anr | anr | anr | anr | anr | anr | anr | anr | anr | anr | anr | anr | anr
| 2010-05-24 | 6:00 | 430 | 0.02 | 2.4 | 0.1 | 0.11 | <0,010 | 17 | <0,100 | <0,100 | 8 | 240 | 0.22 | 0.08 | 1.5 | <0,100 | 8.7 | 1910 | <0,100 | <0,050 | <0,010 | <0,001 | <0,010 | <0,010 | anr | anr | anr | anr | anr | anr | anr | anr | anr
| 2010-05-25 | 6:00 | 414 | 0.03 | 5 | 0.01 | 0.01 | <0,010 | 11 | 0.5 | <0,100 | 8.4 | 200 | 0.24 | 0.14 | <0,500 | <0,100 | 8.2 | 1740 | <0,100 | anr | anr | anr | anr | anr | anr | anr | anr | anr | anr | anr | anr | anr | anr
| 2010-05-26 | 6:00 | 228 | <0,010 | 2.5 | 0.01 | 0.03 | <0,010 | <10,000 | <0,100 | <0,100 | 7.5 | 149 | 0.06 | 0.04 | 17.8 | <0,100 | 8.1 | 1220 | <0,100 | anr | anr | anr | anr | anr | anr | anr | anr | anr | anr | anr | anr | anr | anr
| 2010-05-27 | 6:00 | 248 | <0,010 | 2.9 | 0.01 | 0.01 | <0,010 | <10,000 | <0,100 | <0,100 | <5,000 | 162 | 0.05 | 0.03 | 1.2 | <0,100 | 9 | 1350 | <0,100 | anr | anr | anr | anr | anr | anr | anr | anr | anr | anr | anr | anr | anr | anr
| 2010-05-28 | 6:00 | 78 | <0,010 | <0,300 | 0.03 | 0.03 | <0,010 | 11 | <0,100 | <0,100 | 19 | 68.2 | 0.37 | 0.02 | <0,500 | 0.2 | 8.2 | 490 | <0,100 | anr | anr | anr | anr | anr | anr | anr | anr | anr | anr | anr | anr | anr | anr
| 2010-05-29 | 6:00 | 320 | 0.03 | 2.4 | 0.04 | 0.04 | <0,010 | 22 | 0.2 | <0,100 | 9.1 | 152 | 0.21 | 0.27 | <0,500 | <0,100 | 8.5 | 1330 | <0,100 | anr | anr | anr | anr | anr | anr | anr | anr | anr | anr | anr | anr | anr | anr
| 2010-05-30 | 6:00 | 280 | 0.05 | 2.2 | 0.08 | 0.09 | <0,010 | 14 | 0.3 | <0,100 | 9.1 | 149 | 0.29 | 0.24 | <0,500 | <0,100 | 8.1 | 1250 | <0,100 | anr | anr | anr | anr | anr | anr | anr | anr | anr | anr | anr | anr | anr | anr
| 2010-05-31 | 6:00 | 278 | 0.03 | 2.8 | 0.06 | 0.06 | <0,010 | <10,000 | <0,100 | 0.2 | <5,000 | 161 | 0.29 | 0.16 | 1 | <0,100 | 8.7 | 1370 | <0,100 | <0,050 | <0,010 | 0.001 | <0,010 | <0,010 | anr | anr | anr | anr | anr | anr | anr | anr | anr
| 2010-06-01 | 6:00 | 228 | 0.07 | 1.9 | 0.03 | 0.03 | <0,010 | 10 | <0,100 | <0,100 | 5.2 | 129 | 0.31 | 0.14 | 1.2 | <0,100 | 8.6 | 1040 | <0,100 | anr | anr | anr | anr | anr | anr | anr | anr | anr | anr | anr | anr | anr | anr
| 2010-06-02 | 6:00 | 213 | 0.06 | <0,300 | 0.02 | 0.03 | <0,010 | <10,000 | <0,100 | <0,100 | <5,000 | 125 | 0.17 | 0.1 | 0.5 | <0,100 | 8.7 | 1050 | <0,100 | anr | anr | anr | anr | anr | anr | anr | anr | anr | anr | anr | anr | anr | anr
| 2010-06-03 | 6:00 | 268 | 0.02 | 2.9 | 0.02 | 0.03 | <0,010 | 10 | 0.1 | <0,100 | 6.3 | 173 | 0.11 | 0.03 | <0,500 | <0,100 | 8.7 | 1520 | <0,100 | anr | anr | anr | anr | anr | anr | anr | anr | anr | anr | anr | anr | anr | anr
| 2010-06-04 | 6:00 | 282 | 0.01 | 1.9 | 0.02 | 0.03 | <0,010 | <10,000 | <0,100 | <0,100 | <5,000 | 180 | 0.07 | 0.03 | 1 | <0,100 | 8.7 | 1580 | <0,100 | <0,050 | <0,010 | NA | <0,010 | <0,010 | anr | anr | anr | anr | anr | anr | anr | anr | anr
| 2010-06-05 | 6:00 | 281 | <0,010 | na | 0.04 | 0.04 | <0,010 | 13 | <0,100 | <0,100 | <5,000 | 187 | 0.08 | 0.03 | 0.7 | <0,100 | 8.9 | 1610 | <0,100 | anr | anr | anr | anr | anr | anr | anr | anr | anr | anr | anr | anr | anr | anr
| 2010-06-06 | 6:00 | 319 | 0.01 | na | 0.04 | 0.05 | <0,010 | 12 | <0,100 | <0,100 | <5,000 | 264 | 0.33 | 0.06 | 7 | <0,100 | 8.6 | 1890 | <0,100 | anr | anr | anr | anr | anr | anr | anr | anr | anr | anr | anr | anr | anr | anr
| 2010-06-07 | 6:00 | 310 | 0.04 | 1.5 | 0.05 | 0.06 | <0,010 | <10,000 | <0,100 | <0,100 | 7.6 | 195 | 0.42 | 0.08 | 1.9 | <0,100 | 8.6 | 1730 | <0,100 | anr | anr | anr | anr | anr | anr | anr | anr | anr | anr | anr | anr | anr | anr
| 2010-06-08 | 6:00 | 332 | 0.04 | 2.8 | 0.05 | 0.05 | <0,010 | <10,000 | <0,100 | <0,100 | 7.9 | 212 | 0.67 | 0.1 | <0,500 | <0,100 | 8.7 | 1830 | <0,100 | anr | anr | anr | anr | anr | anr | anr | anr | anr | anr | anr | anr | anr | anr
| 2010-06-09 | 6:00 | 344 | 0.05 | 2.4 | 0.05 | 0.05 | <0,010 | 10 | <0,100 | <0,100 | <5,000 | 208 | 0.87 | 0.16 | <0,500 | <0,100 | 7.3 | 1710 | <0,100 | anr | anr | anr | anr | anr | anr | anr | anr | anr | anr | anr | anr | anr | anr
| 2010-06-10 | 6:00 | 258 | 0.03 | 3.9 | 0.07 | 0.08 | <0,010 | 15 | <0,100 | <0,100 | na | 171 | 0.71 | 0.12 | 1.9 | <0,100 | 8.6 | 1400 | <0,100 | anr | anr | anr | anr | anr | anr | anr | anr | anr | anr | anr | anr | anr | anr
| 2010-06-11 | - | dn | dn | dn | dn | dn | [11 empty] | dn | dn | anr | anr | anr | anr | anr | anr | anr | anr | anr | anr | anr | anr | anr | anr | bar: Cu to pH
| 2010-06-12 | - | dn | dn | dn | dn | dn | [11 empty] | dn | dn | anr | anr | anr | anr | anr | anr | anr | anr | anr | anr | anr | anr | anr | anr | bar: Cu to pH
| 2010-06-13 | 6:00 | 372 | 0.05 | <0,300 | 0.06 | 0.06 | <0,010 | <10,000 | <0,100 | <0,100 | 7.9 | 240 | 0.62 | 0.16 | <0,500 | <0,100 | 8.6 | 2090 | <0,100 | <0,050 | <0,010 | NA | <0,010 | <0,010 | anr | anr | anr | anr | anr | anr | anr | anr | anr
| 2010-06-14 | 6:00 | 408 | 0.06 | 1.7 | 0.1 | 0.06 | <0,010 | <10,000 | <0,100 | <0,100 | 12 | 246 | 0.73 | 0.14 | <0,500 | <0,100 | 8.6 | 2150 | <0,100 | anr | anr | anr | anr | anr | NA | anr | anr | anr | anr | anr | anr | anr | anr
| 2010-06-15 | - | dn | dn | dn | dn | dn | [11 empty] | dn | dn | anr | anr | anr | anr | anr | anr | anr | anr | anr | anr | anr | anr | anr | anr | bar: Cu to pH
| 2010-06-16 | - | ne | ne | ne | ne | ne | [11 empty] | ne | ne | anr | anr | anr | anr | anr | anr | anr | anr | anr | anr | anr | anr | anr | anr | bar: Cu to pH
| 2010-06-17 | - | dn | dn | dn | dn | dn | [11 empty] | dn | dn | anr | anr | anr | anr | anr | anr | anr | anr | anr | anr | anr | anr | anr | anr | bar: Cu to pH
| 2010-06-18 | 6:00 | 354 | <0,010 | na | <0,010 | <0,010 | <0,010 | na | <0,100 | <0,100 | 16 | 1080 | 0.02 | 0.02 | 3.3 | <0,100 | 8 | 2670 | <0,100 | <0,050 | <0,010 | NA | <0,010 | 0.02 | anr | anr | anr | anr | anr | anr | anr | anr | anr
| 2010-06-19 | - | ne | ne | ne | ne | ne | [11 empty] | ne | ne | anr | anr | anr | anr | anr | anr | anr | anr | anr | anr | anr | anr | anr | anr | bar: Cu to pH
| 2010-06-20 | - | dn | dn | dn | dn | dn | [11 empty] | dn | dn | anr | anr | anr | anr | anr | anr | anr | anr | anr | anr | anr | anr | anr | anr | bar: Cu to pH
| 2010-06-21 | - | dn | dn | dn | dn | dn | [11 empty] | dn | dn | anr | anr | anr | anr | anr | anr | anr | anr | anr | anr | anr | anr | anr | anr | bar: Cu to pH
| 2010-06-22 | - | ne | ne | ne | ne | ne | [11 empty] | ne | ne | anr | anr | anr | anr | anr | anr | anr | anr | anr | anr | anr | anr | anr | anr | bar: Cu to pH
| 2010-06-23 | 8:00 | 220 | 1.37 | na | <0,010 | 0.01 | <0,010 | 20 | <0,100 | <0,100 | 37 | 46.4 | 0.14 | 0.21 | 0.8 | 0.2 | 8.1 | 589 | <0,100 | anr | anr | anr | anr | anr | anr | anr | anr | anr | anr | anr | anr | anr | anr
| 2010-06-24 | 6:00 | 194 | 1.92 | na | <0,010 | <0,010 | <0,010 | 29 | <0,100 | <0,100 | 37 | 42.4 | 0.14 | 0.2 | 0.7 | 0.2 | 8 | 484 | <0,100 | anr | anr | anr | anr | anr | anr | anr | anr | anr | anr | anr | anr | anr | anr
| 2010-06-25 | 6:00 | 169 | 1.93 | 15 | <0,010 | 0.01 | <0,010 | 25 | <0,100 | <0,100 | 5.7 | 44.3 | 0.12 | 0.18 | 2 | 0.1 | 8.2 | 447 | <0,100 | <0,050 | <0,010 | NA | <0,010 | <0,010 | anr | anr | anr | anr | anr | anr | anr | anr | anr
| 2010-06-26 | - | dn | dn | dn | dn | dn | [11 empty] | dn | dn | anr | anr | anr | anr | anr | anr | anr | anr | anr | anr | anr | anr | anr | anr | bar: Cu to pH
| 2010-06-27 | - | dn | dn | dn | dn | dn | [11 empty] | dn | dn | anr | anr | anr | anr | anr | anr | anr | anr | anr | anr | anr | anr | anr | anr | bar: Cu to pH
| 2010-06-28 | - | ne | ne | ne | ne | ne | [11 empty] | ne | ne | anr | anr | anr | anr | anr | anr | anr | anr | anr | anr | anr | anr | anr | anr | bar: Cu to pH
| 2010-06-29 | 6:00 | 316 | 0.06 | 1.4 | 0.07 | 0.06 | <0,010 | 13 | 0.3 | <0,100 | 18 | 205 | 0.05 | 0.07 | <0,500 | <0,100 | 8.4 | 1820 | <0,100 | anr | anr | anr | anr | anr | anr | anr | anr | anr | anr | anr | anr | anr | anr
| 2010-06-30 | 6:00 | 310 | 0.1 | 1.8 | 0.06 | 0.06 | <0,010 | 11 | <0,100 | <0,100 | 7.7 | 202 | 0.24 | 0.16 | <0,500 | <0,100 | 8.9 | 1700 | <0,100 | anr | anr | anr | anr | anr | anr | anr | anr | anr | anr | anr | anr | anr | anr
| 2010-07-01 | 6:00 | 310 | 0.09 | 2.1 | 0.06 | 0.06 | <0,010 | <10,000 | <0,100 | <0,100 | 31 | 200 | 0.47 | 0.16 | 4.3 | <0,100 | 8.9 | 1710 | <0,100 | anr | anr | anr | anr | anr | anr | anr | anr | anr | 0.06 | 0.8 | 149 | 572 | 2
| 2010-07-02 | 6:00 | 296 | 0.09 | 1.3 | 0.06 | 0.06 | <0,010 | 14 | <0,100 | <0,100 | 8.1 | 193 | 0.34 | 0.14 | 1.5 | <0,100 | 9.2 | 1660 | <0,100 | anr | anr | anr | anr | anr | anr | anr | anr | anr | 0.04 | 0.8 | 145 | 554 | 2
| 2010-07-03 | 6:00 | 296 | 0.06 | 2.6 | 0.06 | 0.06 | <0,010 | <10,000 | <0,100 | <0,100 | 11 | 204 | 0.18 | 0.15 | 2 | <0,100 | 8.3 | 1700 | <0,100 | anr | anr | anr | anr | anr | anr | anr | anr | anr | 0.06 | 0.8 | 152 | 566 | 2
| 2010-07-04 | 0:00 | ne | ne | ne | ne | ne | [11 empty] | ne | ne | anr | anr | anr | anr | anr | anr | anr | anr | anr | anr | anr | anr | anr | anr | bar: Cu to pH
| 2010-07-05 | 6:00 | 296 | 0.02 | 2.4 | 0.04 | 0.04 | <0,010 | <10,000 | <0,100 | <0,100 | 8.2 | 202 | 0.02 | 0.1 | <0,500 | <0,100 | 9.1 | 1730 | <0,100 | <0,050 | <0,010 | <0,001 | <0,010 | 0.02 | anr | anr | anr | anr | 0.03 | 0.8 | 150 | 578 | 2
| 2010-07-06 | 6:00 | 280 | 0.03 | 1.2 | 0.03 | 0.03 | <0,010 | <10,000 | <0,100 | <0,100 | 5.8 | 197 | 0.06 | 0.11 | 1.1 | <0,100 | 8.8 | 1670 | <0,100 | anr | anr | anr | anr | anr | anr | anr | anr | anr | 0.03 | 0.8 | 150 | 556 | 2
| 2010-07-07 | 6:00 | 276 | 0.02 | 0.4 | 0.03 | 0.01 | <0,010 | <10,000 | <0,100 | <0,100 | NA | 186 | 0.05 | 0.08 | <0,500 | <0,100 | 8.4 | 1670 | <0,100 | anr | anr | anr | anr | anr | anr | anr | anr | anr | 0.03 | 0.7 | 148 | 556 | 2
| 2010-07-08 | 0:00 | ne | ne | ne | ne | ne | [11 empty] | ne | ne | anr | anr | anr | anr | anr | anr | anr | anr | anr | anr | anr | anr | anr | anr | bar: Cu to pH
| 2010-07-09 | 0:00 | dn | dn | dn | dn | dn | [11 empty] | dn | dn | anr | anr | anr | anr | anr | anr | anr | anr | anr | anr | anr | anr | anr | anr | bar: Cu to pH
| 2010-07-10 | 6:00 | 304 | 0.06 | 1 | 0.04 | 0.04 | <0,010 | <10,000 | <0,100 | <0,100 | 6.5 | 190 | 0.11 | 0.23 | 1.1 | <0,100 | 8.5 | 1700 | <0,100 | anr | anr | anr | anr | anr | anr | anr | anr | anr | 0.04 | 0.8 | 157 | 568 | 2
| 2010-07-11 | 6:00 | 304 | 0.04 | 0.6 | 0.06 | 0.04 | <0,010 | <10,000 | <0,100 | <0,100 | 15 | 189 | 0.02 | 0.22 | <0,500 | <0,100 | 8.7 | 1700 | <0,100 | anr | anr | anr | anr | anr | anr | anr | anr | anr | 0.08 | 0.8 | 169 | 568 | 3
| 2010-07-12 | 6:00 | 294 | 0.03 | 0.8 | 0.04 | 0.05 | <0,010 | <10,000 | <0,100 | <0,100 | 9 | 184 | 0.02 | 0.13 | <0,500 | <0,100 | 8.9 | 1650 | <0,100 | <0,050 | <0,010 | <0,001 | 0.01 | <0,010 | anr | anr | anr | anr | 0.07 | 0.8 | 154 | 550 | 2
| 2010-07-13 | 0:00 | ne | ne | ne | ne | ne | [11 empty] | ne | ne | anr | anr | anr | anr | anr | anr | anr | anr | anr | anr | anr | anr | anr | anr | bar: Cu to pH
| 2010-07-14 | 0:00 | dn | dn | dn | dn | dn | [11 empty] | dn | dn | anr | anr | anr | anr | anr | anr | anr | anr | anr | anr | anr | anr | anr | anr | bar: Cu to pH
| 2010-07-15 | 0:00 | dn | dn | dn | dn | dn | [11 empty] | dn | dn | anr | anr | anr | anr | anr | anr | anr | anr | anr | anr | anr | anr | anr | anr | bar: Cu to pH
| 2010-07-16 | 0:00 | ne | ne | ne | ne | ne | [11 empty] | ne | ne | anr | anr | anr | anr | anr | anr | anr | anr | anr | anr | anr | anr | anr | anr | bar: Cu to pH
| 2010-07-17 | 6:00 | 244 | 0.03 | 1.9 | 0.04 | 0.01 | <0,010 | <10,000 | <0,100 | <0,100 | 5 | 166 | 0.05 | 0.16 | 1 | <0,100 | 8.7 | 1520 | <0,100 | anr | anr | anr | anr | anr | NA | NA | NA | anr | 0.03 | 0.7 | 152 | 506 | 3
| 2010-07-18 | 0:00 | dn | dn | dn | dn | dn | [11 empty] | dn | dn | anr | anr | anr | anr | anr | anr | anr | anr | anr | anr | anr | anr | anr | anr | bar: Cu to pH
| 2010-07-19 | 6:00 | 114 | 0.06 | 1.3 | 0.02 | 0.01 | <0,010 | 20 | <0,100 | <0,100 | 6.3 | 76.3 | 0.05 | 0.21 | 0.9 | 0.2 | 7.7 | 779 | <0,100 | <0,050 | <0,010 | <0,001 | <0,010 | 0.02 | anr | anr | anr | anr | 0.12 | 2.5 | 210 | 260 | 8
| 2010-07-20 | 0:00 | dn | dn | dn | dn | dn | [11 empty] | dn | dn | anr | anr | anr | anr | anr | anr | anr | anr | anr | anr | anr | anr | anr | anr | bar: Cu to pH
| 2010-07-21 | 0:00 | dn | dn | dn | dn | dn | [11 empty] | dn | dn | anr | anr | anr | anr | anr | anr | anr | anr | anr | anr | anr | anr | anr | anr | bar: Cu to pH
| 2010-07-22 | 0:00 | dn | dn | dn | dn | dn | [11 empty] | dn | dn | anr | anr | anr | anr | anr | anr | anr | anr | anr | anr | anr | anr | anr | anr | bar: Cu to pH
| 2010-07-23 | 0:00 | dn | dn | dn | dn | dn | [11 empty] | dn | dn | anr | anr | anr | anr | anr | anr | anr | anr | anr | anr | anr | anr | anr | anr | bar: Cu to pH
| 2010-07-24 | 0:00 | dn | dn | dn | dn | dn | [11 empty] | dn | dn | anr | anr | anr | anr | anr | anr | anr | anr | anr | anr | anr | anr | anr | anr | bar: Cu to pH
| 2010-07-25 | 0:00 | dn | dn | dn | dn | dn | [11 empty] | dn | dn | anr | anr | anr | anr | anr | anr | anr | anr | anr | anr | anr | anr | anr | anr | bar: Cu to pH
| 2010-07-26 | 6:00 | 223 | 0.05 | 2.3 | 0.03 | 0.03 | <0,010 | 10 | <0,100 | <0,100 | 14 | 173 | 1.6 | 0.9 | 1 | <0,100 | 7.9 | 1310 | <0,100 | <0,050 | <0,010 | NA | <0,010 | 0.02 | anr | anr | anr | anr | 0.04 | 1.3 | 148 | 436 | 3
| 2010-07-27 | 6:00 | 296 | 0.03 | 1.6 | 0.03 | 0.03 | <0,010 | <10,000 | <0,100 | <0,100 | <5,000 | 180 | 0.6 | 0.19 | <0,500 | <0,100 | 7.9 | 1740 | <0,100 | anr | anr | anr | anr | anr | anr | anr | anr | anr | 0.03 | 0.8 | 161 | 580 | 2
| 2010-07-28 | 0:00 | dn | dn | dn | dn | dn | [11 empty] | dn | dn | anr | anr | anr | anr | anr | anr | anr | anr | anr | anr | anr | anr | anr | anr | bar: Cu to pH
| 2010-07-29 | 0:00 | dn | dn | dn | dn | dn | [11 empty] | dn | dn | anr | anr | anr | anr | anr | anr | anr | anr | anr | anr | anr | anr | anr | anr | bar: Cu to pH
| 2010-07-30 | 6:00 | 362 | 0.02 | 2.3 | 0.05 | 0.04 | <0,010 | <10,000 | <0,100 | <0,100 | <5,000 | 244 | 1.69 | 0.12 | 0.7 | <0,100 | 7.8 | 2140 | <0,100 | anr | anr | anr | anr | anr | anr | anr | anr | anr | 0.02 | 1.1 | 167 | 714 | 2
| 2010-07-31 | 0:00 | ne | ne | ne | ne | ne | [11 empty] | ne | ne | anr | anr | anr | anr | anr | anr | anr | anr | anr | anr | anr | anr | anr | anr | bar: Cu to pH
| 2010-08-01 | 0:00 | dn | dn | dn | dn | dn | [11 empty] | dn | dn | anr | anr | anr | anr | anr | anr | anr | anr | anr | anr | anr | anr | anr | anr | bar: Cu to pH
| 2010-08-02 | 6:00 | 316 | 0.02 | 0.9 | 0.05 | 0.04 | <0,010 | 33 | <0,100 | <0,100 | 16 | 206 | 0.52 | 0.12 | 0.6 | <0,100 | 9.1 | 1820 | <0,100 | <0,050 | <0,010 | <0,001 | <0,010 | 0.01 | anr | anr | anr | anr | 0.11 | 1.1 | 202 | 606 | 3
| 2010-08-03 | 6:00 | 398 | 0.02 | 3.5 | 0.05 | 0.04 | <0,010 | 36 | <0,100 | <0,100 | 15 | 204 | 0.21 | 0.07 | 1.7 | <0,100 | 9.1 | 1760 | <0,100 | anr | anr | anr | anr | anr | anr | anr | anr | anr | 0.25 | 1.3 | 178 | 586 | 2
| 2010-08-04 | 6:00 | 372 | 0.02 | 0.5 | 0.05 | 0.06 | <0,010 | <10,000 | <0,100 | <0,100 | 24 | 214 | 0.19 | 0.07 | <0,500 | <0,100 | 9.1 | 1850 | <0,100 | anr | anr | anr | anr | anr | anr | anr | anr | anr | 0.2 | 1.2 | 183 | 616 | 2
| 2010-08-05 | 6:00 | 360 | 0.02 | 2.8 | 0.05 | 0.06 | <0,010 | 10 | <0,100 | <0,100 | 17 | 212 | 0.06 | 0.08 | <0,500 | <0,100 | 9 | 1830 | <0,100 | anr | anr | anr | anr | anr | anr | anr | anr | anr | 0.17 | 1.6 | 182 | 610 | 2
| 2010-08-06 | 6:00 | 342 | 0.02 | 2.2 | 0.04 | 0.05 | <0,010 | <10,000 | <0,100 | <0,100 | 14 | 221 | 0.07 | 0.09 | <0,500 | <0,100 | 9.1 | 1850 | <0,100 | anr | anr | anr | anr | anr | anr | anr | anr | anr | 0.12 | 1.3 | 171 | 616 | 2
| 2010-08-07 | 0:00 | dn | dn | dn | dn | dn | [11 empty] | dn | dn | anr | anr | anr | anr | anr | anr | anr | anr | anr | anr | anr | anr | anr | anr | bar: Cu to pH
| 2010-08-08 | 0:00 | dn | dn | dn | dn | dn | [11 empty] | dn | dn | anr | anr | anr | anr | anr | anr | anr | anr | anr | anr | anr | anr | anr | anr | bar: Cu to pH
| 2010-08-09 | 0:00 | dn | dn | dn | dn | dn | [11 empty] | dn | dn | anr | anr | anr | anr | anr | anr | anr | anr | anr | anr | anr | anr | anr | anr | bar: Cu to pH
| 2010-08-10 | 6:00 | 298 | <0,010 | 1.6 | 0.06 | 0.08 | <0,010 | 13 | <0,100 | <0,100 | 11 | 220 | 0.23 | 0.06 | <0,500 | <0,100 | 8.8 | 1880 | <0,100 | <0,050 | <0,010 | <0,001 | <0,010 | <0,010 | anr | anr | anr | anr | 0.03 | 1 | 174 | 626 | 2
| 2010-08-11 | 6:00 | 336 | <0,010 | <0,300 | 0.05 | 0.05 | <0,010 | <10,000 | <0,100 | <0,100 | 5.9 | 252 | 0.02 | 0.06 | <0,500 | <0,100 | 8.8 | 2070 | <0,100 | anr | anr | anr | anr | anr | anr | anr | anr | anr | 0.04 | 1.2 | 182 | 690 | 2
| 2010-08-12 | 0:00 | ne | ne | ne | ne | ne | [11 empty] | ne | ne | anr | anr | anr | anr | anr | anr | anr | anr | anr | anr | anr | anr | anr | anr | bar: Cu to pH
| 2010-08-13 | 0:00 | dn | dn | dn | dn | dn | [11 empty] | dn | dn | anr | anr | anr | anr | anr | anr | anr | anr | anr | anr | anr | anr | anr | anr | bar: Cu to pH
| 2010-08-14 | 0:00 | dn | dn | dn | dn | dn | [11 empty] | dn | dn | anr | anr | anr | anr | anr | anr | anr | anr | anr | anr | anr | anr | anr | anr | bar: Cu to pH
| 2010-08-15 | 0:00 | dn | dn | dn | dn | dn | [11 empty] | dn | dn | anr | anr | anr | anr | anr | anr | anr | anr | anr | anr | anr | anr | anr | anr | bar: Cu to pH
| 2010-08-16 | 0:00 | dn | dn | dn | dn | dn | [11 empty] | dn | dn | anr | anr | anr | anr | anr | anr | anr | anr | anr | anr | anr | anr | anr | anr | bar: Cu to pH
| 2010-08-17 | 6:00 | 310 | <0,010 | <0,300 | 0.06 | 0.05 | 0.01 | <10,000 | <0,100 | <0,100 | <5,000 | 244 | 0.12 | 0.07 | <0,500 | <0,100 | 8.8 | 1970 | <0,100 | <0,050 | <0,010 | <0,001 | <0,010 | 0.02 | anr | anr | anr | anr | 0.02 | 1 | 167 | 658 | 2
| 2010-08-18 | 6:00 | 298 | <0,010 | 1.6 | 0.07 | 0.08 | <0,010 | <10,000 | <0,100 | <0,100 | 19 | 240 | 0.27 | 0.06 | 3.1 | <0,100 | 9.1 | 1910 | <0,100 | anr | anr | anr | anr | anr | NA | anr | anr | anr | 0.02 | 1.1 | 137 | 638 | 2
| 2010-08-19 | 6:00 | 280 | <0,010 | 1.2 | 0.08 | 0.09 | <0,010 | <10,000 | <0,100 | <0,100 | 12 | 222 | 0.25 | 0.09 | <0,500 | <0,100 | 8.9 | 1770 | <0,100 | anr | anr | anr | anr | anr | anr | anr | anr | anr | 0.05 | 1.1 | 156 | 592 | 2
| 2010-08-20 | 6:00 | 356 | <0,010 | 2.3 | 0.02 | 0.01 | <0,010 | <10,000 | <0,100 | <0,100 | 16 | 217 | 0.52 | 0.11 | 1.4 | <0,100 | 8.4 | 1880 | <0,100 | anr | anr | anr | anr | anr | anr | anr | anr | anr | 0.16 | 1.4 | 184 | 626 | 1
| 2010-08-21 | 6:00 | 354 | <0,010 | <0,300 | 0.01 | 0.01 | <0,010 | <10,000 | <0,100 | <0,100 | 6.4 | 218 | <0,010 | 0.08 | 1 | <0,100 | 9 | 1870 | <0,100 | anr | anr | anr | anr | anr | anr | anr | anr | anr | 0.13 | 1.2 | 184 | 624 | 2
| 2010-08-22 | 6:00 | 362 | <0,010 | NA | 0.03 | <0,010 | <0,010 | 28 | <0,100 | <0,100 | 8.2 | 256 | 0.04 | 0.05 | 1.8 | <0,100 | 9.1 | 2120 | <0,100 | anr | anr | anr | anr | anr | anr | anr | anr | anr | 0.04 | 1.2 | 166 | 706 | 2
| 2010-08-23 | 6:00 | 360 | <0,010 | NA | 0.04 | 0.01 | <0,010 | 12 | <0,100 | <0,100 | <5,000 | 262 | 0.02 | 0.04 | <0,500 | <0,100 | 9 | 2130 | <0,100 | <0,050 | <0,010 | <0,001 | <0,010 | 0.02 | anr | anr | anr | anr | 0.02 | 1.1 | 167 | 712 | 2
| 2010-08-24 | 6:00 | 346 | <0,010 | NA | 0.04 | 0.03 | <0,010 | <10,000 | <0,100 | <0,100 | <5,000 | 254 | 0.03 | 0.04 | <0,500 | <0,100 | 9.1 | 2020 | <0,100 | anr | anr | anr | anr | anr | anr | anr | anr | anr | 0.02 | 1.2 | 165 | 674 | 2
| 2010-08-25 | 0:00 | ne | ne | ne | ne | ne | [11 empty] | ne | ne | anr | anr | anr | anr | anr | anr | anr | anr | anr | anr | anr | anr | anr | anr | bar: Cu to pH
| 2010-08-26 | 0:00 | dn | dn | dn | dn | dn | [11 empty] | dn | dn | anr | anr | anr | anr | anr | anr | anr | anr | anr | anr | anr | anr | anr | anr | bar: Cu to pH
| 2010-08-27 | 0:00 | dn | dn | dn | dn | dn | [11 empty] | dn | dn | anr | anr | anr | anr | anr | anr | anr | anr | anr | anr | anr | anr | anr | anr | bar: Cu to pH
| 2010-08-28 | 0:00 | dn | dn | dn | dn | dn | [11 empty] | dn | dn | anr | anr | anr | anr | anr | anr | anr | anr | anr | anr | anr | anr | anr | anr | bar: Cu to pH
| 2010-08-29 | 0:00 | dn | dn | dn | dn | dn | [11 empty] | dn | dn | anr | anr | anr | anr | anr | anr | anr | anr | anr | anr | anr | anr | anr | anr | bar: Cu to pH
| 2010-08-30 | 0:00 | dn | dn | dn | dn | dn | [11 empty] | dn | dn | anr | anr | anr | anr | anr | anr | anr | anr | anr | anr | anr | anr | anr | anr | bar: Cu to pH
| 2010-08-31 | 6:00 | 396 | <0,010 | 1.1 | 0.04 | 0.04 | <0,010 | <10,000 | <0,100 | <0,100 | 13 | 256 | 0.1 | 0.04 | 1.3 | 0.2 | 8.8 | 2240 | <0,100 | anr | anr | anr | anr | anr | anr | anr | anr | anr | 0.03 | 1.4 | 156 | 746 | 2
| 2010-09-01 | 6:00 | 440 | <0,010 | 1.2 | 0.04 | 0.05 | 0.01 | <10,000 | <0,100 | <0,100 | 27 | 306 | 0.04 | 0.04 | 0.5 | <0,100 | 9.1 | 2470 | <0,100 | anr | anr | anr | anr | anr | anr | anr | anr | anr | 0.02 | 1.5 | 166 | 826 | 2
| 2010-09-02 | 0:00 | ne | ne | ne | ne | ne | [11 empty] | ne | ne | anr | anr | anr | anr | anr | anr | anr | anr | anr | anr | anr | anr | anr | anr | bar: Cu to pH
| 2010-09-03 | 6:00 | 258 | <0,010 | 1.4 | 0.09 | 0.1 | <0,010 | 12 | <0,100 | <0,100 | 25 | 182 | 0.04 | 0.05 | 0.9 | 0.2 | 8.5 | 1700 | <0,100 | anr | anr | anr | anr | anr | anr | anr | anr | anr | 0.04 | 1.8 | 228 | 566 | 7
| 2010-09-04 | 6:00 | 110 | <0,010 | 2.6 | 0.04 | 0.05 | 0.01 | 15 | <0,100 | 0.1 | 9.1 | 89.1 | 0.09 | 0.07 | 0.8 | 0.5 | 8.8 | 1020 | <0,100 | <0,050 | <0,010 | NA | <0,010 | 0.01 | anr | anr | anr | anr | 0.09 | 2.3 | 228 | 340 | 14
| 2010-09-05 | 0:00 | ne | ne | ne | ne | ne | [11 empty] | ne | ne | anr | anr | anr | anr | anr | anr | anr | anr | anr | anr | anr | anr | anr | anr | bar: Cu to pH
| 2010-09-06 | 0:00 | ne | ne | ne | ne | ne | [11 empty] | ne | ne | anr | anr | anr | anr | anr | anr | anr | anr | anr | anr | anr | anr | anr | anr | bar: Cu to pH
| 2010-09-07 | 0:00 | dn | dn | dn | dn | dn | [11 empty] | dn | dn | anr | anr | anr | anr | anr | anr | anr | anr | anr | anr | anr | anr | anr | anr | bar: Cu to pH
| 2010-09-08 | 0:00 | dn | dn | dn | dn | dn | [11 empty] | dn | dn | anr | anr | anr | anr | anr | anr | anr | anr | anr | anr | anr | anr | anr | anr | bar: Cu to pH
| 2010-09-09 | 6:00 | 12 | 0.07 | 3.7 | 0.07 | 0.01 | <0,010 | <10,000 | 0.6 | 0.5 | 7.7 | 27.2 | 1.12 | 0.75 | <0,500 | 0.7 | 8.6 | 166 | <0,100 | anr | anr | anr | anr | anr | anr | anr | anr | anr | 0.06 | 0.8 | 80 | 55 | 11
| 2010-09-10 | 6:00 | 15 | 0.02 | 4.4 | 0.04 | 0.04 | <0,010 | <10,000 | 0.1 | 0.2 | <5,000 | 37.2 | 0.1 | 0.3 | 1.2 | 0.6 | 8.4 | 413 | <0,100 | anr | anr | anr | anr | anr | anr | anr | anr | anr | 0.06 | 1.4 | 190 | 140 | 16
| 2010-09-11 | 0:00 | ne | ne | ne | ne | ne | [11 empty] | ne | ne | anr | anr | anr | anr | anr | anr | anr | anr | anr | anr | anr | anr | anr | anr | bar: Cu to pH
| 2010-09-12 | 0:00 | dn | dn | dn | dn | dn | [11 empty] | dn | dn | anr | anr | anr | anr | anr | anr | anr | anr | anr | anr | anr | anr | anr | anr | bar: Cu to pH
| 2010-09-13 | 6:00 | 22 | 0.02 | 5.1 | 0.02 | 0.04 | <0,010 | 17 | <0,100 | <0,100 | 45 | 44.3 | 0.59 | 0.17 | 1.9 | 0.9 | 7.8 | 527 | <0,100 | anr | anr | anr | anr | anr | anr | anr | anr | anr | 0.21 | 5.3 | 301 | 177 | 12
| 2010-09-14 | 6:00 | 17 | 0.01 | 4.9 | 0.02 | 0.04 | <0,010 | 16 | <0,100 | <0,100 | 10 | 44.8 | 0.52 | 0.14 | 3.4 | 0.9 | 7.9 | 494 | <0,100 | <0,050 | <0,010 | 0.003 | <0,010 | <0,010 | anr | anr | anr | anr | 0.12 | 2.6 | 241 | 165 | 17
| 2010-09-15 | 0:00 | dn | dn | dn | dn | dn | [11 empty] | dn | dn | anr | anr | anr | anr | anr | anr | anr | anr | anr | anr | anr | anr | anr | anr | bar: Cu to pH
| 2010-09-16 | 15:00 | 34 | <0,010 | 2.3 | 0.02 | 0.04 | <0,010 | 15 | <0,100 | <0,100 | 13 | 41.7 | 0.13 | 0.03 | 0.5 | 0.8 | 9 | 290 | 0.1 | anr | anr | anr | anr | anr | <2,000 | NA | <10,000 | anr | 0.08 | 0.9 | 100 | 97 | 13
| 2010-09-17 | 0:00 | dn | dn | dn | dn | dn | [11 empty] | dn | dn | anr | anr | anr | anr | anr | anr | anr | anr | anr | anr | anr | anr | anr | anr | bar: Cu to pH
| 2010-09-18 | 6:00 | 527 | <0,010 | <0,300 | 0.04 | 0.05 | 0.04 | <10,000 | <0,100 | <0,100 | 5.4 | 318 | 0.14 | 0.07 | NA | 0.1 | 8.3 | 3030 | <0,100 | anr | anr | anr | anr | anr | anr | anr | anr | anr | 0.03 | 2.1 | 219 | 1010 | 5
| 2010-09-19 | 6:00 | 495 | 0.09 | 1.4 | 0.12 | 0.08 | <0,010 | 10 | 0.7 | 0.6 | 7.6 | 310 | 0.67 | 0.89 | 0.9 | <0,100 | 8.8 | 2780 | <0,100 | anr | anr | anr | anr | anr | anr | anr | anr | anr | 0.03 | 1.7 | 155 | 929 | 3
| 2010-09-20 | 6:00 | 588 | <0,010 | 1.9 | 0.06 | 0.1 | 0.04 | <10,000 | <0,100 | <0,100 | <5,000 | 394 | 0.16 | 0.06 | 1.3 | <0,100 | 8.7 | 3420 | <0,100 | <0,050 | <0,010 | 0.013 | <0,010 | <0,010 | anr | anr | anr | anr | 0.03 | 1.5 | 183 | 1140 | 2
| 2010-09-21 | 6:00 | 550 | <0,010 | 2.3 | 0.07 | 0.06 | <0,010 | 10 | <0,100 | <0,100 | NA | 360 | 0.25 | 0.11 | 0.7 | 0.1 | 8.8 | 3050 | <0,100 | <0,050 | <0,010 | anr | <0,010 | <0,010 | anr | anr | anr | anr | 0.04 | 1.5 | 188 | 1020 | 2
| 2010-09-22 | 0:00 | ne | ne | ne | ne | ne | [11 empty] | ne | ne | anr | anr | anr | anr | anr | anr | anr | anr | anr | anr | anr | anr | anr | anr | bar: Cu to pH
| 2010-09-23 | 6:00 | 538 | 0.02 | <0,300 | 0.03 | 0.04 | <0,010 | <10,000 | <0,100 | <0,100 | 10 | 412 | 1.52 | 0.2 | <0,500 | <0,100 | 8 | 3210 | <0,100 | anr | anr | anr | anr | anr | anr | anr | anr | anr | 0.02 | 1.2 | 194 | 1070 | 2
| 2010-09-24 | 0:00 | dn | dn | dn | dn | dn | [11 empty] | dn | dn | anr | anr | anr | anr | anr | anr | anr | anr | anr | anr | anr | anr | anr | anr | bar: Cu to pH
| 2010-09-25 | 0:00 | dn | dn | dn | dn | dn | [11 empty] | dn | dn | anr | anr | anr | anr | anr | anr | anr | anr | anr | anr | anr | anr | anr | anr | bar: Cu to pH
| 2010-09-26 | 0:00 | dn | dn | dn | dn | dn | [11 empty] | dn | dn | anr | anr | anr | anr | anr | anr | anr | anr | anr | anr | anr | anr | anr | anr | bar: Cu to pH
| 2010-09-27 | 6:00 | 107 | <0,010 | <0,300 | <0,010 | <0,010 | <0,010 | 20 | <0,100 | <0,100 | 14 | 40.5 | 0.12 | 0.21 | 1.2 | <0,100 | 8 | 496 | <0,100 | <0,050 | <0,010 | NA | <0,010 | <0,010 | anr | anr | anr | anr | 0.09 | 2.3 | 108 | 165 | 5
| 2010-09-28 | 6:00 | 86 | <0,010 | 4.2 | <0,010 | 0.01 | <0,010 | <10,000 | <0,100 | <0,100 | 11 | 42.2 | 0.16 | 0.15 | 1.1 | 0.3 | 7.9 | 455 | <0,100 | anr | anr | anr | anr | anr | anr | anr | anr | anr | 0.1 | 2.9 | 133 | 152 | 7
| 2010-09-29 | 6:00 | 91 | <0,010 | <0,300 | 0.02 | 0.01 | <0,010 | 12 | <0,100 | <0,100 | 13 | 68.2 | 0.03 | 0.06 | 0.9 | 0.4 | 8.8 | 701 | <0,100 | anr | anr | anr | anr | anr | anr | anr | anr | anr | 0.12 | 5.5 | 256 | 234 | 13
| 2010-09-30 | 6:00 | 95 | <0,010 | 4 | 0.01 | 0.01 | <0,010 | 14 | <0,100 | <0,100 | 20 | 70 | 0.13 | 0.06 | 2.6 | 0.4 | 7.1 | 665 | <0,100 | anr | anr | anr | anr | anr | anr | anr | anr | anr | 0.15 | 5.5 | 187 | 222 | 7
| 2010-10-01 | 6:00 | 89 | <0,010 | 3.3 | 0.02 | 0.01 | <0,010 | 11 | <0,100 | <0,100 | 9 | 78.4 | <0,010 | 0.04 | <0,500 | 0.4 | 8.1 | 959 | <0,100 | anr | anr | anr | anr | anr | anr | anr | anr | anr | 0.13 | 5.6 | 384 | 320 | 18
| 2010-10-02 | 6:00 | 604 | <0,010 | 0.5 | 0.1 | 0.1 | <0,010 | 10 | <0,100 | <0,100 | 12 | 378 | 0.05 | 0.03 | 0.6 | <0,100 | 8.9 | 3450 | <0,100 | <0,050 | <0,010 | NA | <0,010 | <0,010 | anr | anr | anr | anr | 0.02 | 1.1 | 212 | 1150 | 1
| 2010-10-03 | 6:00 | 296 | <0,010 | 1.6 | 0.06 | 0.06 | <0,010 | <10,000 | <0,100 | <0,100 | 25 | 215 | 0.04 | 0.04 | 0.5 | <0,100 | 9.1 | 2380 | <0,100 | anr | anr | anr | anr | anr | anr | anr | anr | anr | 0.05 | 2.3 | 506 | 794 | 16
| 2010-10-04 | 0:00 | dn | dn | dn | dn | dn | [11 empty] | dn | dn | anr | anr | anr | anr | anr | anr | anr | anr | anr | anr | anr | anr | anr | anr | bar: Cu to pH
| 2010-10-05 | 0:00 | dn | dn | dn | dn | dn | [11 empty] | dn | dn | anr | anr | anr | anr | anr | anr | anr | anr | anr | anr | anr | anr | anr | anr | bar: Cu to pH
| 2010-10-06 | 6:00 | 163 | <0,010 | 3 | <0,010 | 0.01 | <0,010 | <10,000 | <0,100 | <0,100 | <5,000 | 115 | 0.04 | 0.02 | 2.1 | 0.1 | 9.2 | 971 | <0,100 | anr | anr | anr | anr | anr | anr | anr | anr | anr | 0.11 | 5.1 | 143 | 324 | 5
| 2010-10-07 | 6:00 | 151 | <0,010 | 5.6 | 0.02 | 0.01 | <0,010 | 15 | <0,100 | <0,100 | 13 | 120 | 0.07 | 0.04 | <0,500 | 0.2 | 8.8 | 1250 | <0,100 | anr | anr | anr | anr | anr | anr | anr | anr | anr | 0.09 | 4.5 | 300 | 416 | 14
| 2010-10-08 | 6:00 | 228 | 0.02 | 9.1 | 0.02 | 0.03 | <0,010 | 30 | <0,100 | 0.5 | 11 | 159 | 1.27 | 0.21 | <0,500 | 0.2 | 7.8 | 1350 | <0,100 | anr | anr | anr | anr | anr | anr | anr | anr | anr | 0.04 | 1.3 | 153 | 452 | 6
| 2010-10-09 | 6:00 | 512 | 0.01 | 2.3 | 0.04 | 0.04 | <0,010 | 17 | <0,100 | <0,100 | 13 | 302 | 0.11 | 0.11 | 4.1 | 0.1 | 8.6 | 2680 | <0,100 | <0,050 | <0,010 | NA | <0,010 | 0.01 | anr | anr | anr | anr | 0.04 | 1.1 | 156 | 896 | 2
| 2010-10-10 | 6:00 | 504 | <0,010 | 3.7 | 0.04 | 0.04 | <0,010 | 14 | <0,100 | <0,100 | 5.2 | 308 | 0.04 | 0.06 | 7.7 | <0,100 | 8.9 | NA | <0,100 | anr | anr | anr | anr | anr | anr | anr | anr | anr | 0.04 | 1.1 | 150 | anr | 1
| 2010-10-11 | 6:00 | 506 | <0,010 | 0.3 | 0.06 | 0.01 | 0.02 | <10,000 | <0,100 | <0,100 | <5,000 | 320 | 0.11 | 0.09 | 0.9 | <0,100 | 8.7 | 2650 | <0,100 | anr | anr | anr | anr | anr | anr | anr | anr | anr | anr | 1.1 | 147 | 884 | 1
| 2010-10-12 | 6:00 | 332 | <0,010 | 3.6 | 0.05 | 0.05 | <0,010 | <10,000 | <0,100 | <0,100 | 7.8 | 224 | 0.08 | 0.05 | 1.5 | <0,100 | 9 | 1830 | <0,100 | anr | anr | anr | anr | anr | anr | anr | anr | anr | 0.07 | 2.8 | 161 | 610 | 4
| 2010-10-13 | 6:00 | 548 | 0.02 | 1.2 | 0.05 | 0.05 | <0,010 | <10,000 | <0,100 | <0,100 | 14 | 354 | 0.34 | 0.25 | <0,500 | <0,100 | 8.1 | 2860 | <0,100 | anr | anr | anr | anr | anr | anr | anr | anr | anr | 0.04 | 2.2 | 175 | 954 | 2
| 2010-10-14 | 6:00 | 618 | <0,010 | 2.5 | 0.08 | 0.08 | <0,010 | 13 | <0,100 | <0,100 | <5,000 | 378 | 0.08 | 0.07 | <0,500 | <0,100 | 8.1 | 3100 | <0,100 | anr | anr | anr | anr | anr | anr | anr | anr | anr | 0.04 | 1.8 | 168 | 1030 | 1
| 2010-10-15 | 6:00 | 494 | <0,010 | 1.3 | 0.06 | 0.06 | <0,010 | 16 | <0,100 | <0,100 | 9.5 | 330 | 0.19 | 0.11 | 1 | <0,100 | 8.8 | 2720 | <0,100 | anr | anr | anr | anr | anr | anr | anr | anr | anr | 0.07 | 3 | 183 | 908 | 2
| 2010-10-16 | 6:00 | 646 | <0,010 | 3.4 | 0.04 | 0.05 | <0,010 | <10,000 | <0,100 | <0,100 | <5,000 | 384 | 0.07 | 0.07 | <0,500 | <0,100 | 8.9 | 3620 | <0,100 | <0,050 | <0,010 | NA | <0,010 | <0,010 | anr | anr | anr | anr | 0.03 | 1.3 | 200 | 1210 | 1
| 2010-10-17 | 6:00 | 542 | <0,010 | 6.5 | 0.05 | 0.05 | <0,010 | NA | <0,100 | <0,100 | 9.8 | 510 | 0.05 | 0.07 | 1.5 | <0,100 | 8.4 | 3210 | <0,100 | anr | anr | anr | anr | anr | anr | anr | anr | anr | 3.37 | 94.2 | 1630 | 1070 | 1
| 2010-10-18 | 6:00 | 630 | <0,010 | 5.5 | 0.05 | 0.05 | <0,010 | 14 | <0,100 | <0,100 | 6.9 | 450 | 0.02 | 0.04 | 0.8 | <0,100 | 8.8 | 3450 | <0,100 | anr | anr | anr | anr | anr | anr | anr | anr | anr | 0.8 | 28.1 | 520 | 1150 | <1,000
| 2010-10-19 | 6:00 | 320 | <0,010 | NA | 0.02 | 0.04 | <0,010 | NA | <0,100 | <0,100 | <5,000 | 756 | 0.03 | 0.03 | NA | 0.4 | 8.3 | 2430 | <0,100 | anr | anr | anr | anr | anr | anr | anr | anr | anr | 10.8 | 274 | 5760 | 812 | 7
| 2010-10-20 | 0:00 | ne | ne | ne | ne | ne | [11 empty] | ne | ne | anr | anr | anr | anr | anr | anr | anr | anr | anr | anr | anr | anr | anr | anr | bar: Cu to pH
| 2010-10-21 | 6:00 | 590 | <0,010 | 0.8 | 0.05 | 0.06 | <0,010 | <10,000 | <0,100 | <0,100 | 25 | 396 | 0.05 | 0.07 | 0.8 | <0,100 | 9.6 | 3030 | <0,100 | anr | anr | anr | anr | anr | anr | anr | anr | anr | 0.02 | 2.5 | 162 | 1010 | 1
| 2010-10-22 | 6:00 | 570 | <0,010 | 4 | 0.05 | 0.05 | <0,010 | <10,000 | <0,100 | <0,100 | 5 | 390 | 0.02 | 0.06 | <0,500 | <0,100 | 9.2 | 3050 | <0,100 | anr | anr | anr | anr | anr | anr | anr | anr | anr | 0.05 | 2.8 | 200 | 1020 | 3
| 2010-10-23 | 6:00 | 642 | <0,010 | 1.8 | 0.07 | 0.04 | <0,010 | <10,000 | <0,100 | <0,100 | 6 | 446 | <0,010 | 0.11 | 1.8 | <0,100 | 9.2 | 3500 | <0,100 | anr | anr | anr | anr | anr | anr | anr | anr | anr | 0.03 | 1.5 | 154 | 1170 | <1,000
| 2010-10-24 | 6:00 | 660 | <0,010 | 0.9 | 0.08 | 0.06 | <0,010 | <10,000 | <0,100 | 0.1 | 5.6 | 500 | 0.11 | 0.05 | <0,500 | <0,100 | 9.1 | 3660 | <0,100 | anr | anr | anr | anr | anr | anr | anr | anr | anr | 0.03 | 1.3 | 158 | 1220 | <1,000
| 2010-10-25 | 6:00 | 636 | <0,010 | 2.5 | 0.03 | 0.03 | <0,010 | <10,000 | <0,100 | <0,100 | 7.2 | 534 | 1.1 | 0.03 | <0,500 | <0,100 | 8.8 | 3370 | <0,100 | <0,050 | <0,010 | <0,001 | <0,010 | 0.01 | anr | anr | anr | anr | 0.35 | 11.9 | 284 | 1120 | <1,000
| 2010-10-26 | 6:00 | 632 | <0,010 | 1.3 | 0.04 | 0.03 | <0,010 | <10,000 | <0,100 | <0,100 | 11 | 518 | 0.01 | 0.03 | <0,500 | <0,100 | 9.2 | 3540 | <0,100 | anr | anr | anr | anr | anr | anr | anr | anr | anr | 0.02 | 1.1 | 159 | 1180 | <1,000
| 2010-10-27 | 6:00 | 600 | <0,010 | 2.6 | 0.02 | 0.03 | <0,010 | 15 | <0,100 | <0,100 | <5,000 | 532 | 0.01 | 0.15 | <0,500 | <0,100 | 9 | 3550 | <0,100 | anr | anr | anr | anr | anr | anr | anr | anr | anr | 0.27 | 9.8 | 270 | 1180 | <1,000
| 2010-10-28 | 6:00 | 602 | 0.07 | 3.6 | 0.03 | 0.04 | <0,010 | <10,000 | <0,100 | <0,100 | 20 | 534 | 0.03 | 0.08 | 0.7 | <0,100 | 8.5 | 3660 | <0,100 | anr | anr | anr | anr | anr | anr | anr | anr | anr | 0.03 | 1.3 | 164 | 1220 | <1,000
| 2010-10-29 | 6:00 | 566 | 0.02 | <0,300 | 0.02 | 0.03 | <0,010 | 19 | <0,100 | <0,100 | <5,000 | 522 | 0.07 | 0.02 | <0,500 | <0,100 | 8.3 | 3630 | <0,100 | anr | anr | anr | anr | anr | anr | anr | anr | anr | 0.03 | 1.1 | 168 | 1210 | <1,000
| 2010-10-30 | 6:00 | 586 | <0,010 | 1.6 | <0,010 | 0.01 | <0,010 | <10,000 | <0,100 | <0,100 | 5.1 | 514 | 0.11 | 0.05 | <0,500 | <0,100 | 8.7 | 3670 | <0,100 | anr | anr | anr | anr | anr | anr | anr | anr | anr | 0.03 | 1.2 | 158 | 1230 | <1,000
| 2010-10-31 | 6:00 | 648 | <0,010 | 1.7 | 0.06 | 0.05 | <0,010 | <10,000 | <0,100 | <0,100 | 30 | 530 | <0,010 | 0.02 | <0,500 | <0,100 | 9.1 | 3460 | <0,100 | anr | anr | anr | anr | anr | anr | anr | anr | anr | 0.03 | 1.4 | 192 | 1160 | <1,000
| 2010-11-01 | 6:00 | 610 | <0,010 | 0.8 | 0.01 | 0.01 | <0,010 | <10,000 | 0.1 | <0,100 | 9 | 534 | 0.01 | 0.02 | 1.3 | <0,100 | 8.8 | 3580 | <0,100 | <0,050 | <0,010 | <0,001 | <0,010 | 0.01 | anr | anr | anr | anr | 0.02 | 1.3 | 173 | 1190 | <1,000
| 2010-11-02 | 6:00 | 580 | <0,010 | 0.5 | <0,010 | 0.01 | <0,010 | 19 | 0.1 | <0,100 | 8.1 | 510 | 0.02 | 0.01 | 1.8 | <0,100 | 8.4 | 3620 | <0,100 | anr | anr | anr | anr | anr | anr | anr | anr | anr | 0.04 | 1.2 | 169 | 1210 | <1,000
| 2010-11-03 | 6:00 | 594 | <0,010 | 5.5 | <0,010 | 0.01 | <0,010 | 12 | 0.4 | <0,100 | 5.4 | 550 | 0.03 | 0.02 | <0,500 | <0,100 | 8.3 | 3910 | <0,100 | anr | anr | anr | anr | anr | anr | anr | anr | anr | 0.49 | 18.1 | 400 | 1310 | <1,000
| 2010-11-04 | 6:00 | 558 | <0,010 | 0.8 | 0.02 | 0.03 | <0,010 | <10,000 | 0.4 | <0,100 | 5.3 | 480 | 0.01 | 0.02 | <0,500 | <0,100 | 7.9 | 3690 | <0,100 | anr | anr | anr | anr | anr | anr | anr | anr | anr | 0.03 | 1.2 | 161 | 1230 | <1,000
| 2010-11-05 | 6:00 | 546 | <0,010 | <0,300 | <0,010 | 0.01 | <0,010 | <10,000 | 0.4 | <0,100 | 6 | 474 | 0.03 | 0.02 | <0,500 | <0,100 | 8.5 | 3610 | <0,100 | anr | anr | anr | anr | anr | anr | anr | anr | anr | 0.03 | 1.3 | 163 | 1210 | 1
| 2010-11-06 | 6:00 | 558 | <0,010 | <0,300 | 0.01 | 0.01 | <0,010 | <10,000 | <0,100 | <0,100 | <5,000 | 512 | 0.01 | 0.02 | 0.7 | <0,100 | 8.8 | 3750 | <0,100 | anr | anr | anr | anr | anr | anr | anr | anr | anr | 0.02 | 1.5 | 177 | 1250 | <1,000
| 2010-11-07 | 6:00 | 550 | <0,010 | <0,300 | 0.01 | 0.01 | <0,010 | <10,000 | 0.1 | <0,100 | <5,000 | 508 | 0.02 | 0.04 | <0,500 | <0,100 | 8.8 | 3730 | <0,100 | anr | anr | anr | anr | anr | anr | anr | anr | anr | 0.03 | 1.6 | 170 | 1240 | <1,000
| 2010-11-08 | 6:00 | 548 | <0,010 | 0.4 | <0,010 | <0,010 | <0,010 | <10,000 | 0.1 | <0,100 | 5.6 | 498 | 0.09 | 0.01 | NA | <0,100 | 8.4 | 3660 | <0,100 | <0,050 | <0,010 | <0,001 | <0,010 | <0,010 | anr | anr | anr | anr | 0.02 | 1.2 | 167 | 1220 | <1,000
| 2010-11-09 | 0:00 | ne | ne | ne | ne | ne | [11 empty] | ne | ne | anr | anr | anr | anr | anr | anr | anr | anr | anr | anr | anr | anr | anr | anr | bar: Cu to pH
| 2010-11-10 | 6:00 | 576 | <0,010 | 0.9 | <0,010 | 0.01 | <0,010 | <10,000 | 0.2 | 0.2 | <5,000 | 492 | 0.21 | 0.06 | <0,500 | <0,100 | 7.8 | 3680 | <0,100 | anr | anr | anr | anr | anr | anr | anr | anr | anr | 0.02 | 1.2 | 164 | 1230 | <1,000
| 2010-11-11 | 6:00 | 666 | 0.02 | 0.9 | <0,010 | 0.01 | <0,010 | <10,000 | <0,100 | <0,100 | 9.6 | 518 | 0.07 | 0.11 | 0.8 | <0,100 | 8.1 | 3880 | <0,100 | anr | anr | anr | anr | anr | anr | anr | anr | anr | 0.02 | 1.1 | 161 | 1290 | <1,000
| 2010-11-12 | 6:00 | 660 | <0,010 | 0.8 | 0.01 | 0.01 | <0,010 | 16 | <0,100 | <0,100 | <5,000 | 550 | 0.03 | 0.02 | 1.3 | <0,100 | 7.2 | 3980 | <0,100 | anr | anr | anr | anr | anr | anr | anr | anr | anr | 0.02 | 1.8 | 169 | 1330 | 2
| 2010-11-13 | 6:00 | 684 | <0,010 | <0,300 | <0,010 | 0.01 | <0,010 | <10,000 | <0,100 | <0,100 | 13 | 566 | 0.05 | 0.04 | 1.5 | <0,100 | 8.5 | 2540 | <0,100 | anr | anr | anr | anr | anr | anr | anr | anr | anr | 0.02 | 1.7 | 149 | 848 | 1
| 2010-11-14 | 6:00 | 654 | <0,010 | 2.6 | <0,010 | <0,010 | <0,010 | 10 | <0,100 | <0,100 | 13 | 556 | 0.02 | 0.03 | <0,500 | <0,100 | 8.8 | 3980 | <0,100 | anr | anr | anr | anr | anr | anr | anr | anr | anr | 0.03 | 1.4 | 149 | 1330 | <1,000
| 2010-11-15 | 6:00 | 632 | <0,010 | 0.9 | <0,010 | <0,010 | <0,010 | 12 | <0,100 | <0,100 | <5,000 | 552 | 0.05 | 0.04 | 2.5 | <0,100 | 8.2 | 9110 | <0,100 | <0,050 | <0,010 | <0,001 | <0,010 | 0.01 | anr | anr | anr | anr | 0.03 | 1.4 | 138 | 3040 | <1,000
| 2010-11-16 | 6:00 | 686 | <0,010 | 1.3 | <0,010 | <0,010 | <0,010 | <10,000 | 0.7 | <0,100 | <5,000 | 610 | 0.03 | 0.01 | <0,500 | <0,100 | 7.2 | 3950 | <0,100 | anr | anr | anr | anr | anr | anr | anr | anr | anr | 0.02 | 1.2 | 166 | 1320 | <1,000
| 2010-11-17 | 6:00 | 562 | <0,010 | 3.1 | <0,010 | <0,010 | <0,010 | <10,000 | 0.2 | <0,100 | <5,000 | 516 | 0.19 | 0.02 | 1.8 | <0,100 | 8 | 3660 | <0,100 | anr | anr | anr | anr | anr | anr | anr | anr | anr | 0.02 | 1 | 116 | 1220 | <1,000
| 2010-11-18 | 6:00 | 574 | <0,010 | 0.4 | <0,010 | <0,010 | <0,010 | <10,000 | <0,100 | <0,100 | 5.4 | 494 | 0.05 | 0.02 | <0,500 | <0,100 | 8.8 | 3490 | <0,100 | anr | anr | anr | anr | anr | anr | anr | anr | anr | 0.02 | 1.1 | 108 | 1170 | <1,000
| 2010-11-19 | 6:00 | 604 | 0.08 | 1.2 | <0,010 | <0,010 | <0,010 | <10,000 | <0,100 | 0.1 | 9.3 | 492 | 0.02 | 0.05 | 1.2 | <0,100 | 7.9 | 3570 | <0,100 | anr | anr | anr | anr | anr | anr | anr | anr | anr | 0.02 | 1.1 | 109 | 1190 | <1,000
| 2010-11-20 | 0:00 | ne | ne | ne | ne | ne | [11 empty] | ne | ne | anr | anr | anr | anr | anr | anr | anr | anr | anr | anr | anr | anr | anr | anr | bar: Cu to pH
| 2010-11-21 | 6:00 | 416 | 0.02 | 0.6 | 0.04 | 0.04 | <0,010 | <10,000 | <0,100 | <0,100 | <5,000 | 345 | 0.06 | 0.15 | <0,500 | <0,100 | 8.4 | 2930 | <0,100 | anr | anr | anr | anr | anr | anr | anr | anr | anr | 0.02 | 4.5 | 299 | 978 | 4
| 2010-11-22 | 0:00 | 90 | <0,010 | 2.4 | 0.02 | 0.01 | <0,010 | 21 | <0,100 | <0,100 | 46 | 81.5 | 0.07 | 0.05 | <0,500 | 0.3 | 8.3 | 815 | <0,100 | <0,050 | <0,010 | <0,001 | <0,010 | <0,010 | anr | anr | anr | anr | 0.11 | 2.9 | 198 | 272 | 9
| 2010-11-23 | 8:00 | 20 | <0,010 | 2.8 | 0.02 | 0.01 | <0,010 | 14 | <0,100 | 0.1 | <5,000 | 25.9 | 0.03 | 0.05 | 2.6 | 0.2 | 9.1 | 243 | <0,100 | anr | anr | anr | anr | anr | anr | anr | anr | anr | 0.04 | 0.9 | 99 | 81 | 9
| 2010-11-24 | 6:00 | 37 | 0.01 | 7.1 | 0.02 | 0.01 | 0.05 | 28 | <0,100 | 0.1 | 9.4 | 39.6 | 0.28 | 0.15 | <0,500 | 0.2 | 8.8 | 1150 | <0,100 | anr | anr | anr | anr | anr | anr | anr | anr | anr | 0.05 | 2.2 | 490 | 384 | 28
| 2010-11-25 | 8:00 | dn | dn | dn | dn | dn | [11 empty] | dn | dn | anr | anr | anr | anr | anr | anr | anr | anr | anr | 0.07 | 3.5 | 432 | 610 | 23 | bar: Cu to pH
| 2010-11-26 | 6:00 | 604 | 0.01 | 0.5 | 0.02 | 0.01 | <0,010 | <10,000 | <0,100 | <0,100 | NA | 608 | 0.35 | 0.14 | <0,500 | <0,100 | 8.8 | 3870 | <0,100 | anr | anr | anr | anr | anr | anr | anr | anr | anr | 0 | 1.4 | 159 | 1290 | 1
| 2010-11-27 | 0:00 | 606 | <0,010 | 1.7 | 0.02 | 0.03 | <0,010 | <10,000 | <0,100 | <0,100 | <5,000 | 610 | 0.02 | 0.03 | <0,500 | <0,100 | 8.9 | 3830 | <0,100 | anr | anr | anr | anr | anr | anr | anr | anr | anr | 0.03 | 1.2 | 111 | 1280 | <1,000
| 2010-11-28 | 6:00 | 644 | <0,010 | <0,300 | 0.04 | 0.05 | <0,010 | 11 | <0,100 | <0,100 | 8.3 | 616 | <0,010 | 0.01 | <0,500 | <0,100 | 9.4 | 4130 | <0,100 | anr | anr | anr | anr | anr | anr | anr | anr | anr | 0.02 | 1.2 | 147 | 1380 | <1,000
| 2010-11-29 | 6:00 | 672 | <0,010 | 0.5 | 0.03 | 0.03 | <0,010 | <10,000 | <0,100 | <0,100 | 13 | 704 | 0.08 | 0.06 | <0,500 | <0,100 | 8.9 | 4430 | <0,100 | anr | anr | anr | anr | anr | anr | anr | anr | anr | 0.02 | 1.2 | 123 | 1480 | <1,000
| 2010-11-30 | 6:00 | 698 | <0,010 | <0,300 | 0.03 | 0.04 | <0,010 | <10,000 | <0,100 | <0,100 | 5.7 | 760 | 0.03 | 0.02 | 0.6 | <0,100 | 8.8 | 4900 | <0,100 | anr | anr | anr | anr | anr | anr | anr | anr | anr | 0.02 | 1.1 | 145 | 1640 | <1,000
| 2010-12-01 | 6:00 | 708 | <0,010 | 1.1 | 0.04 | 0.04 | <0,010 | 11 | <0,100 | <0,100 | 5.4 | 754 | 0.12 | 0.03 | <0,500 | <0,100 | 8.8 | 4920 | <0,100 | anr | anr | anr | anr | anr | anr | anr | anr | anr | 0.02 | 1.1 | 140 | 1640 | <1,000
| 2010-12-02 | 6:00 | 602 | <0,010 | 0.3 | 0.03 | 0.03 | <0,010 | <10,000 | <0,100 | <0,100 | <5,000 | 628 | 0.02 | 0.02 | 2.2 | <0,100 | 8.4 | 4000 | <0,100 | anr | anr | anr | anr | anr | anr | anr | anr | anr | 0.02 | 1.1 | 124 | 1330 | <1,000
| 2010-12-03 | 6:00 | 510 | <0,010 | 0.3 | 0.02 | 0.01 | <0,010 | <10,000 | <0,100 | <0,100 | 13 | 618 | 0.01 | 0.02 | 3.7 | <0,100 | 8.9 | 3850 | <0,100 | anr | anr | anr | anr | anr | anr | anr | anr | anr | 0.03 | 1.2 | 181 | 1290 | 1
| 2010-12-04 | 6:00 | 550 | <0,010 | 1 | 0.01 | 0.01 | <0,010 | <10,000 | <0,100 | <0,100 | 12 | 646 | 0.04 | 0.05 | 2 | <0,100 | 8.8 | 3930 | <0,100 | anr | anr | anr | anr | anr | anr | anr | anr | anr | 0.03 | 1.2 | 103 | 1310 | 1
| 2010-12-05 | 6:00 | 526 | <0,010 | 1.5 | 0.01 | 0.01 | <0,010 | 11 | <0,100 | <0,100 | 6 | 630 | 0.02 | 0.02 | 1.7 | <0,100 | 8.8 | 3760 | <0,100 | anr | anr | anr | anr | anr | anr | anr | anr | anr | 0.03 | 1 | 83 | 1250 | <1,000
| 2010-12-06 | 6:00 | 598 | <0,010 | 1 | 0.02 | 0.01 | 0.02 | <10,000 | <0,100 | <0,100 | <5,000 | 688 | 0.03 | 0.04 | 1.2 | <0,100 | 8.7 | 4210 | <0,100 | <0,050 | <0,010 | <0,001 | <0,010 | 0.02 | anr | anr | anr | anr | 0.26 | 9.4 | 242 | 1410 | <1,000
| 2010-12-07 | 6:00 | 654 | <0,010 | <0,300 | 0.02 | 0.01 | <0,010 | <10,000 | 0.1 | <0,100 | 6.9 | 730 | 0.09 | 0.02 | 1.3 | <0,100 | 8.6 | 4540 | <0,100 | anr | anr | anr | anr | anr | anr | anr | anr | anr | 0.02 | 1.1 | 135 | 1510 | <1,000
| 2010-12-08 | 6:00 | 145 | <0,010 | 1.7 | 0.04 | 0.04 | <0,010 | 11 | <0,100 | <0,100 | 59 | 222 | 0.94 | 0.06 | 3.7 | <0,100 | 8.8 | 2360 | <0,100 | anr | anr | anr | anr | anr | anr | anr | anr | anr | 0.06 | 2.4 | 586 | 788 | 33
| 2010-12-09 | 6:00 | 510 | <0,010 | <0,300 | 0.02 | 0.03 | <0,010 | <10,000 | <0,100 | <0,100 | 12 | 704 | 0.31 | 0.04 | 1.1 | <0,100 | 8.6 | 4100 | <0,100 | anr | anr | anr | anr | anr | <2,000 | 0.41 | <10,000 | Flacon cassé | 0.02 | 1.4 | 151 | 1370 | 3
| 2010-12-10 | 6:00 | 560 | <0,010 | 1.7 | 0.03 | 0.03 | <0,010 | 10 | <0,100 | <0,100 | <5,000 | 674 | 0.04 | 0.04 | <0,500 | <0,100 | 9 | 4100 | <0,100 | anr | anr | anr | anr | anr | anr | anr | anr | anr | 0.02 | 1.1 | 99 | 1370 | <1,000
| 2010-12-11 | 6:00 | 570 | <0,010 | 0.3 | 0.01 | 0.01 | <0,010 | <10,000 | <0,100 | <0,100 | 14 | 692 | 0.02 | 0.03 | <0,500 | <0,100 | 9 | 4180 | <0,100 | anr | anr | anr | anr | anr | anr | anr | anr | anr | 0.02 | 1.2 | 96 | 1390 | <1,000
| 2010-12-12 | 6:00 | 538 | <0,010 | 0.9 | 0.01 | <0,010 | <0,010 | <10,000 | <0,100 | <0,100 | <5,000 | 614 | 0.03 | 0.04 | 2.8 | <0,100 | 8.8 | 3700 | <0,100 | anr | anr | anr | anr | anr | anr | anr | anr | anr | 0.03 | 1.5 | 103 | 1230 | 1
| 2010-12-13 | 6:00 | 193 | 0.01 | 3.6 | 0.01 | 0.01 | 0.02 | <10,000 | <0,100 | <0,100 | <5,000 | 218 | 0.12 | 0.08 | 1.9 | 0.4 | 9.2 | 1440 | <0,100 | anr | anr | anr | anr | anr | anr | anr | anr | anr | 0.1 | 4 | 146 | 480 | 4
| 2010-12-14 | 6:00 | 173 | <0,010 | 1.6 | 0.02 | 0.01 | <0,010 | 12 | <0,100 | <0,100 | <5,000 | 192 | 0.08 | 0.08 | 5 | 0.3 | 8.5 | 1260 | <0,100 | anr | anr | anr | anr | anr | anr | anr | anr | anr | 0.11 | 4 | 148 | 422 | 5
| 2010-12-15 | 6:00 | 176 | <0,010 | 2.1 | 0.02 | 0.01 | <0,010 | <10,000 | <0,100 | <0,100 | 9 | 198 | 0.06 | 0.02 | 1.6 | 0.4 | 9.1 | 1360 | <0,100 | anr | anr | anr | anr | anr | anr | anr | anr | anr | 0.11 | 4.4 | 179 | 454 | 8
| 2010-12-16 | 6:00 | 210 | <0,010 | 2 | 0.02 | 0.01 | <0,010 | <10,000 | <0,100 | <0,100 | <5,000 | 206 | 0.04 | 0.03 | <0,500 | 0.3 | 9 | 1580 | <0,100 | anr | anr | anr | anr | anr | anr | anr | anr | anr | 0.11 | 4.9 | 188 | 528 | 9
| 2010-12-17 | 6:00 | 403 | <0,010 | 1 | 0.01 | 0.01 | <0,010 | <10,000 | <0,100 | <0,100 | 13 | 248 | 0.06 | 0.03 | 0.6 | <0,100 | 8.6 | 2150 | <0,100 | anr | anr | anr | anr | anr | anr | anr | anr | anr | 0.03 | 1.7 | 107 | 719 | 2
| 2010-12-18 | 6:00 | 384 | <0,010 | 2.1 | 0.01 | 0.01 | <0,010 | 27 | <0,100 | <0,100 | <5,000 | 480 | 0.06 | 0.05 | <0,500 | 0.1 | 8.6 | 3180 | <0,100 | anr | anr | anr | anr | anr | anr | anr | anr | anr | 0.07 | 2.6 | 195 | 1060 | 9
| 2010-12-19 | 6:00 | 218 | <0,010 | 2.7 | <0,010 | 0.01 | <0,010 | <10,000 | <0,100 | <0,100 | 9.8 | 139 | 0.02 | 0.04 | 3 | <0,100 | 7.6 | 1120 | <0,100 | anr | anr | anr | anr | anr | anr | anr | anr | anr | 0.05 | 1.3 | 53 | 374 | 2
| 2010-12-20 | 6:00 | 67 | <0,010 | 0.9 | <0,010 | <0,010 | <0,010 | 11 | 0.2 | <0,100 | 10 | 37.8 | 0.02 | 0.03 | 4.2 | <0,100 | 8.9 | 358 | <0,100 | <0,050 | <0,010 | 0.001 | <0,010 | <0,010 | anr | anr | anr | anr | 0.03 | 1 | 54 | 120 | 4
| 2010-12-21 | 6:00 | 64 | <0,010 | <0,300 | 0.01 | <0,010 | <0,010 | 10 | <0,100 | <0,100 | <5,000 | 53.5 | 0.05 | 0.02 | <0,500 | 0.2 | 9.2 | 672 | <0,100 | anr | anr | anr | anr | anr | anr | anr | anr | anr | 0.07 | 2.1 | 196 | 224 | 7
| 2010-12-22 | 6:00 | 392 | 0.05 | 189 | <0,010 | <0,010 | <0,010 | 120 | <0,100 | <0,100 | 8 | 1250 | <0,010 | <0,010 | <0,500 | 0.5 | 8.1 | 2870 | <0,100 | anr | anr | anr | anr | anr | anr | anr | anr | anr | 19.9 | 518 | 250 | 958 | <1,000
| 2010-12-23 | 6:00 | 68 | <0,010 | 2.2 | 0.03 | 0.03 | <0,010 | 12 | <0,100 | <0,100 | 8.1 | 96.2 | 0.31 | 0.08 | 2.3 | 0.1 | 9.1 | 1300 | <0,100 | anr | anr | anr | anr | anr | anr | anr | anr | anr | 0.26 | 3 | 446 | 434 | 22
| 2010-12-24 | 6:00 | 380 | <0,010 | 1.2 | 0.02 | 0.03 | 0.02 | 12 | <0,100 | <0,100 | 6.7 | 532 | 0.18 | 0.06 | 4.1 | <0,100 | 8.8 | 3530 | <0,100 | anr | anr | anr | anr | anr | anr | anr | anr | anr | 0.06 | 2.6 | 262 | 1180 | 11
| 2010-12-25 | 6:00 | 636 | <0,010 | 0.7 | 0.01 | 0.01 | <0,010 | <10,000 | <0,100 | <0,100 | 5.2 | 898 | 0.01 | 0.03 | 2.1 | <0,100 | 8.5 | 5170 | <0,100 | anr | anr | anr | anr | anr | anr | anr | anr | anr | 0.03 | 1.2 | 129 | 1720 | 1
| 2010-12-26 | 6:00 | 688 | <0,010 | 1.1 | 0.01 | <0,010 | <0,010 | <10,000 | <0,100 | <0,100 | 5.6 | 866 | 0.03 | 0.05 | 2 | <0,100 | 8.2 | 5360 | <0,100 | anr | anr | anr | anr | anr | anr | anr | anr | anr | 0.03 | 1.3 | 133 | 1790 | <1,000
| 2010-12-27 | 0:00 | 638 | <0,010 | 0.3 | 0.01 | 0.01 | <0,010 | <10,000 | <0,100 | <0,100 | 17 | 878 | 0.01 | <0,010 | 0.9 | <0,100 | 8.8 | 5400 | <0,100 | <0,050 | <0,010 | <0,001 | <0,010 | <0,010 | anr | anr | anr | anr | 0.03 | 1.2 | 127 | 1800 | <1,000
| 2010-12-28 | 6:00 | 70 | <0,010 | 6.2 | 0.04 | 0.04 | <0,010 | 24 | <0,100 | <0,100 | 20 | 131 | 0.01 | 0.07 | 4.2 | <0,100 | 8.2 | 1790 | <0,100 | anr | anr | anr | anr | anr | anr | anr | anr | anr | 0.11 | 4 | 606 | 596 | 31
| 2010-12-29 | 6:00 | 40 | <0,010 | 13 | 0.04 | 0.04 | <0,010 | 25 | <0,100 | <0,100 | 11 | 103 | 0.03 | 0.06 | 2 | <0,100 | 7.7 | 1790 | <0,100 | anr | anr | anr | anr | anr | anr | anr | anr | anr | 0.08 | 3.4 | 684 | 598 | 38
| 2010-12-30 | 6:00 | 27 | <0,010 | 7.1 | 0.04 | 0.05 | 0.02 | 12 | <0,100 | <0,100 | 9.5 | 94.2 | 0.09 | 0.1 | <0,500 | <0,100 | 8.1 | 1560 | <0,100 | <0,050 | <0,010 | <0,001 | <0,010 | <0,010 | anr | anr | anr | anr | 0.06 | 2.7 | 588 | 451 | 32
| 2010-12-31 | 6:00 | 14 | <0,010 | 0.9 | 0.01 | 0.03 | <0,010 | <10,000 | <0,100 | <0,100 | 6.7 | 28.4 | 0.02 | 0.02 | 2.5 | 0.2 | 9.1 | 153 | <0,100 | anr | anr | anr | anr | anr | anr | anr | anr | anr | 0.03 | 1.8 | 63 | 51 | 12
| 2011-01-01 | 6:00 | 37 | 0.005 | 3.4 | 0.01 | 0.01 | 0.005 | 5 | 0.05 | 0.05 | 2.5 | 57 | 0.01 | 0.02 | 0.25 | 0.3 |  | 391 | 0.05 | anr | anr | anr | anr | anr | anr | anr | anr | anr | 0.07 | 2.1 | 121 | 130 | 12
| 2011-01-02 | 6:00 | 101 | 0.005 | 1.5 | 0.01 | 0.01 | 0.005 | 19 | 0.05 | 0.05 | 9.3 | 118 | 0.11 | 0.04 | 0.25 | 0.1 |  | 851 | 0.05 | anr | anr | anr | anr | anr | anr | anr | anr | anr | 0.11 | 3.5 | 167 | 284 | 9
| 2011-01-03 | 6:00 | 94 | 0.005 | 5.4 | 0.01 | 0.005 | 0.005 | 18 | 0.05 | 0.05 | 5.1 | 36.2 | 0.01 | 0.03 | 1.2 | 0.05 |  | 320 | 0.05 | 0.025 | 0.005 | 0.001 | 0.005 | 0.005 | anr | anr | anr | anr | 0.09 | 1.6 | 55 | 107 | 5
| 2011-01-04 | 6:00 | 111 | 0.01 | 2.3 | 0.005 | 0.005 | 0.02 | 12 | 0.05 | 0.05 | 2.5 | 24.2 | 0.07 | 0.1 | 0.5 | 0.05 |  | 249 | 0.05 | anr | anr | anr | anr | anr | anr | anr | anr | anr | 0.11 | 1.3 | 32 | 83 | 3
| 2011-01-05 | 6:00 | 191 | 0.01 | 5.4 | 0.01 | 0.01 | 0.005 | 22 | 0.05 | 0.05 | 2.5 | 216 | 0.07 | 0.09 | 2.6 | 0.05 |  | 1290 | 0.05 | anr | anr | anr | anr | anr | anr | anr | anr | anr | 0.09 | 1.6 | 65 | 432 | 3
| 2011-01-06 | 6:00 | 189 | 0.01 | 2.1 | 0.005 | 0.005 | 0.005 | 11 | 0.05 | 0.05 | 8.1 | 328 | 0.09 | 0.08 | 2.3 | 0.05 |  | 1950 | 0.05 | anr | anr | anr | anr | anr | anr | anr | anr | anr | 0.06 | 1.3 | 63 | 650 | 4
| 2011-01-07 | 6:00 | 57 | 0.005 | 2 | 0.005 | 0.005 | 0.005 | 10 | 0.05 | 0.05 | 7.2 | 46.1 | 0.04 | 0.04 | 0.25 | 0.05 |  | 296 | 0.05 | anr | anr | anr | anr | anr | anr | anr | anr | anr | 0.02 | 0.9 | 24 | 99 | 4
| 2011-01-08 | 6:00 | 196 | 0.005 | 2 | 0.01 | 0.01 | 0.005 | 15 | 0.05 | 0.05 | 2.5 | 421 | 0.85 | 0.15 | 0.25 | 0.05 |  | 2210 | 0.05 | anr | anr | anr | anr | anr | anr | anr | anr | anr | 0.03 | 1.3 | 84 | 738 | 4
| 2011-01-09 | 0:00 | 0 | 0 | 0 | 0 | 0 | 0 | 0 | 0 | 0 | 0 | 0 | 0 | 0 | 0 | 0 |  | 0 | 0 | anr | anr | anr | anr | anr | anr | anr | anr | anr | 0 | 0 | 0 | 0 | 0
| 2011-01-10 | 6:00 | 250 | 0.005 | 1.6 | 0.01 | 0.01 | 0.005 | 11 | 0.2 | 0.05 | 2.5 | 204 | 0.37 | 0.03 | 0.25 | 0.05 |  | 1500 | 0.05 | 0.025 | 0.005 | 0.001 | 0.005 | 0.01 | anr | anr | anr | anr | 0.03 | 1.2 | 55 | 501 | 3
| 2011-01-11 | 6:00 | 552 | 0.005 | 0.3 | 0.005 | 0.005 | 0.005 | 29 | 0.05 | 0.05 | 5.4 | 588 | 0.03 | 0.03 | 0.25 | 0.05 |  | 3640 | 0.05 | anr | anr | anr | anr | anr | anr | anr | anr | anr | 0.02 | 1.1 | 78 | 1220 | 1
| 2011-01-12 | 6:00 | 632 | 0.005 | 1.4 | 0.005 | 0.005 | 0.005 | 11 | 0.05 | 0.05 | 14 | 564 | 0.04 | 0.04 | 0.25 | 0.05 |  | 3600 | 0.05 | anr | anr | anr | anr | anr | anr | anr | anr | anr | 0.03 | 1 | 100 | 1200 | 1
| 2011-01-13 | 6:00 | 492 | 0.005 | 1 | 0.005 | 0.005 | 0.005 | 5 | 0.05 | 0.05 | 8.6 | 254 | 0.01 | 0.005 | 0.25 | 0.05 |  | 2250 | 0.05 | anr | anr | anr | anr | anr | anr | anr | anr | anr | 0.02 | 1.1 | 64 | 750 | 1
| 2011-01-14 | 6:00 | 179 | 0.005 | 0.4 | 0.005 | 0.005 | 0.005 | 5 | 0.1 | 0.05 | 2.5 | 35.4 | 0.03 | 0.03 | 0.5 | 0.05 |  | 653 | 0.05 | anr | anr | anr | anr | anr | anr | anr | anr | anr | 0.02 | 1.1 | 67 | 218 | 2
| 2011-01-15 | 6:00 | 55 | 0.005 | 0.8 | 0.005 | 0.005 | 0.005 | 5 | 0.05 | 0.05 | 2.5 | 26.6 | 0.07 | 0.07 | 0.25 | 0.1 |  | 347 | 0.05 | anr | anr | anr | anr | anr | anr | anr | anr | anr | 0.03 | 2.4 | 82 | 116 | 3
| 2011-01-16 | 6:00 | 203.773 | 0.005 | 0.699 | 0.005 | 0.01 | 0.005 | 4.994 | 0.05 | 0.05 | 8.99 | 164.816 | 0.12 | 0.03 | 0.699 | 0.05 |  | 1118.753 | 0.05 | anr | anr | anr | anr | anr | anr | anr | anr | anr | 0.02 | 1.598 | 38.957 | 373.583 | 1.998
| 2011-01-17 | 6:00 | 95 | 0.02 | 0.9 | 0.005 | 0.01 | 0.005 | 5 | 0.05 | 0.05 | 8.2 | 27.2 | 0.005 | 0.02 | 0.8 | 0.05 |  | 294 | 0.05 | 0.025 | 0.005 | 0.001 | 0.005 | 0.005 | anr | anr | anr | anr | 0.04 | 1.6 | 22 | 98 | 2
| 2011-01-18 | 6:00 | 288.914 | 0.005 | 0.136 | 0.027 | 0.036 | 0.005 | 4.543 | 0.045 | 0.045 | 2.271 | 239.853 | 0.009 | 0.018 | 0.545 | 0.045 |  | 1608.105 | 0.045 | anr | anr | anr | anr | anr | anr | anr | anr | anr | 0.018 | 0.999 | 42.701 | 536.035 | 0.909
| 2011-01-19 | 6:00 | 288.848 | 0.004 | 0.283 | 0.028 | 0.021 | 0.004 | 3.54 | 0.035 | 0.035 | 3.54 | 212.388 | 0.014 | 0.007 | 0.637 | 0.035 |  | 1458.397 | 0.035 | anr | anr | anr | anr | anr | anr | anr | anr | anr | 0.007 | 0.637 | 31.858 | 485.66 | 0.708
| 2011-01-20 | 6:00 | 482 | 0.005 | 0.5 | 0.01 | 0.005 | 0.005 | 5 | 0.05 | 0.05 | 2.5 | 270 | 0.005 | 0.01 | 1 | 0.05 |  | 2130 | 0.05 | anr | anr | anr | anr | anr | anr | anr | anr | anr | 0.01 | 1 | 51 | 710 | 0.5
| 2011-01-21 | 6:00 | 484.264 | 0.009 | 0.195 | 0.027 | 0.027 | 0.005 | 5.769 | 0.05 | 0.05 | 3.973 | 287.21 | 0.024 | 0.014 | 0.738 | 0.05 |  | 2310.856 | 0.05 | anr | anr | anr | anr | anr | anr | anr | anr | anr | 0.017 | 0.987 | 55.05 | 770.712 | 0.936
| 2011-01-22 | 6:00 | 762.795 | 0.005 | 1.86 | 0.01 | 0.01 | 0.005 | 5 | 0.05 | 0.05 | 3.142 | 340.527 | 0.039 | 0.02 | 2.724 | 0.05 |  | 3256.165 | 0.05 | anr | anr | anr | anr | anr | anr | anr | anr | anr | 0.019 | 1.084 | 64.362 | 1085.388 | 0.984
| 2011-01-23 | 6:00 | 655.939 | 0.005 | 0.169 | 0.019 | 0.029 | 0.005 | 5.253 | 0.05 | 0.05 | 7.945 | 337.687 | 0.031 | 0.011 | 0.987 | 0.05 |  | 2977.421 | 0.05 | anr | anr | anr | anr | anr | anr | anr | anr | anr | 0.01 | 0.908 | 74.084 | 994.07 | 0.5
| 2011-01-24 | 6:00 | 536.96 | 0.005 | 1.621 | 0.005 | 0.01 | 0.005 | 10.491 | 0.048 | 0.048 | 6.581 | 234.622 | 0.067 | 0.029 | 1.621 | 0.048 |  | 2327.143 | 0.048 | 0.024 | 0.005 | na | 0.005 | 0.005 | anr | anr | anr | anr | 0.019 | 1.812 | 87.745 | 778.258 | 2.861
| 2011-01-25 | 6:00 | 172 | 0.005 | 1.1 | 0.02 | 0.03 | 0.005 | 5 | 0.05 | 0.05 | 13 | 97 | 0.03 | 0.03 | 1.7 | 0.05 |  | 869 | 0.05 | anr | anr | anr | anr | anr | anr | anr | anr | anr | 0.03 | 1.4 | 107 | 290 | 8
| 2011-01-26 | 6:00 | 63 | 0.005 | 3.2 | 0.01 | 0.03 | 0.005 | 19 | 0.05 | 0.05 | 7 | 33.2 | 0.02 | 0.03 | 1.9 | 0.05 |  | 327 | 0.05 | anr | anr | anr | anr | anr | anr | anr | anr | anr | 0.02 | 1.4 | 68 | 109 | 6
| 2011-01-27 | 6:00 | 168.183 | 0.005 | 1.164 | 0.02 | 0.01 | 0.005 | 5 | 0.062 | 0.055 | 12.788 | 88.364 | 0.039 | 0.019 | 0.907 | 0.05 |  | 772.37 | 0.05 | 0.024 | anr | anr | anr | anr | 2.897 | anr | anr | anr | 0.019 | 1.373 | 39.752 | 257.87 | 3.88
| 2011-01-28 | 6:00 | 341.412 | 0.005 | 0.531 | 0.01 | 0.009 | 0.005 | 5 | 0.05 | 0.05 | 10.374 | 279.269 | 0.055 | 0.037 | 0.692 | 0.05 |  | 1960.74 | 0.05 | anr | anr | anr | anr | anr | anr | anr | anr | anr | 0.017 | 0.939 | 50.143 | 653.58 | 1.77
| 2011-01-29 | 6:00 | 430.98 | 0.027 | 1.212 | 0.021 | 0.01 | 0.005 | 5 | 0.05 | 0.05 | 11.804 | 345.46 | 0.12 | 0.036 | 1.718 | 0.05 |  | 2450.401 | 0.05 | anr | anr | anr | anr | anr | anr | anr | anr | anr | 0.018 | 0.867 | 52.44 | 819.54 | 1.835
| 2011-01-30 | 6:00 | 516.331 | 0.006 | 0.743 | 0.03 | 0.03 | 0.005 | 5 | 0.05 | 0.093 | 27.62 | 421.711 | 0.051 | 0.07 | 0.987 | 0.05 |  | 2961.55 | 0.05 | anr | anr | anr | anr | anr | anr | anr | anr | anr | 0.009 | 0.6 | 55 | 989.465 | 0.5
| 2011-01-31 | 6:00 | 590.011 | 0.005 | 0.383 | 0.022 | 0.032 | 0.005 | 6.549 | 0.076 | 0.05 | 20.139 | 325.322 | 0.051 | 0.027 | 1.248 | 0.05 |  | 2756.74 | 0.05 | 0.025 | 0.005 | na | 0.005 | 0.005 | anr | anr | anr | anr | 0.017 | 0.6 | 60.549 | 920.293 | 1.742
| 2011-02-01 | 6:00 | 577.49 | 0.005 | 1.45 | 0.03 | 0.03 | 0.005 | 5 | 0.05 | 0.05 | 5.519 | 366.775 | 0.026 | 0.026 | 1.803 | 0.05 |  | 2898.405 | 0.05 | anr | anr | anr | anr | anr | anr | anr | anr | anr | 0.114 | 11.236 | 224.77 | 798.394 | 1.677
| 2011-02-02 | 6:00 | 527.662 | 0.005 | 0.473 | 0.03 | 0.032 | 0.005 | 5 | 0.05 | 0.05 | 18.507 | 380.116 | 0.01 | 0.205 | 1.938 | 0.05 |  | 2831.981 | 0.05 | anr | anr | anr | anr | anr | anr | anr | anr | anr | 0.126 | 15.808 | 266.634 | 741.497 | 1.633
| 2011-02-03 | 6:00 | 570.242 | 0.005 | 0.519 | 0.028 | 0.03 | 0.005 | 5 | 0.05 | 0.05 | 3.097 | 400.468 | 0.034 | 0.038 | 0.317 | 0.05 |  | 3071.21 | 0.05 | anr | anr | anr | anr | anr | anr | anr | anr | anr | 0.132 | 17.887 | 282.082 | 807.541 | 1.615
| 2011-02-04 | 6:00 | 491.544 | 0.005 | 0.74 | 0.012 | 0.01 | 0.005 | 5.99 | 0.05 | 0.05 | 6.823 | 359.564 | 0.006 | 0.012 | 1.101 | 0.05 |  | 2639.701 | 0.05 | anr | anr | anr | anr | anr | anr | anr | anr | anr | 0.147 | 14.502 | 235.496 | 699.336 | 0.802
| 2011-02-05 | 6:00 | 556.858 | 0.005 | 0.476 | 0.018 | 0.01 | 0.01 | 5 | 0.05 | 0.05 | 12.664 | 413.336 | 0.053 | 0.018 | 2.638 | 0.05 |  | 3014.774 | 0.05 | anr | anr | anr | anr | anr | anr | anr | anr | anr | 0.149 | 12.257 | 243.523 | 817.967 | 1.619
| 2011-02-06 | 6:00 | 570.036 | 0.005 | 0.812 | 0.02 | 0.01 | 0.005 | 5 | 0.05 | 0.05 | 5.446 | 461.321 | 0.049 | 0.445 | 0.306 | 0.05 |  | 3383.393 | 0.05 | anr | anr | anr | anr | anr | anr | anr | anr | anr | 0.165 | 16.169 | 315.743 | 869.989 | 0.777
| 2011-02-07 | 6:00 | 529.963 | 0.005 | 0.364 | 0.02 | 0.006 | 0.005 | 5 | 0.05 | 0.05 | 5.923 | 464.884 | 0.005 | 0.112 | 0.801 | 0.05 |  | 3227.302 | 0.05 | 0.025 | 0.005 | na | 0.005 | 0.005 | anr | anr | anr | anr | 0.164 | 10.98 | 222.521 | 915.721 | 0.856
| 2011-02-08 | 6:00 | 538.698 | 0.005 | 0.15 | 0.012 | 0.01 | 0.005 | 5 | 0.05 | 0.083 | 84.125 | 529.736 | 0.024 | 0.067 | 3.578 | 0.05 |  | 3414.339 | 0.05 | anr | anr | anr | anr | anr | anr | anr | anr | anr | 0.161 | 16.959 | 319.372 | 892.668 | 0.392
| 2011-02-09 | 6:00 | 561.895 | 0.005 | 1 | 0.023 | 0.03 | 0.005 | 5 | 0.05 | 0.05 | 30.373 | 506.422 | 0.005 | 0.097 | 2.189 | 0.05 |  | 3436.317 | 0.05 | anr | anr | anr | anr | anr | anr | anr | anr | anr | 0.192 | 25.927 | 428.241 | 779.91 | 0.342
| 2011-02-10 | 6:45 | 722.853 | 0.008 | 0.814 | 0.011 | 0.01 | 0.005 | 5 | 0.05 | 0.05 | 13.679 | 481.912 | 0.05 | 0.107 | 1.496 | 0.05 |  | 3585.089 | 0.05 | anr | anr | anr | anr | anr | anr | anr | anr | anr | 0.363 | 45.175 | 769.039 | 461.967 | 0.409
| 2011-02-11 | 6:00 | 813.43 | 0.005 | 1.232 | 0.005 | 0.007 | 0.005 | 10.852 | 0.05 | 0.05 | 5.279 | 510.193 | 0.048 | 0.041 | 0.396 | 0.05 |  | 3789.491 | 0.05 | anr | anr | anr | anr | anr | anr | anr | anr | anr | 0.418 | 50.036 | 786.482 | 510.154 | 0.207
| 2011-02-12 | 6:00 | 633.995 | 0.005 | 0.943 | 0.005 | 0.005 | 0.005 | 5 | 0.05 | 0.05 | 9.68 | 445.912 | 0.04 | 0.058 | 1.057 | 0.05 |  | 0 | 0.05 | anr | anr | anr | anr | anr | anr | anr | anr | anr | 0.468 | 50.4 | 57.028 | 0 | 1.277
| 2011-02-13 | 6:00 | 668.894 | 0.008 | 0.581 | 0.005 | 0.005 | 0.015 | 5 | 0.05 | 0.05 | 2.5 | 433.507 | 0.03 | 0.05 | 1.303 | 0.05 |  | 3669.721 | 0.05 | anr | anr | anr | anr | anr | anr | anr | anr | anr | 0.35 | 17.278 | 1262.631 | 0.337 | 0.663
| 2011-02-14 | 6:00 | 556.563 | 0.005 | 0.15 | 0.013 | 0.01 | 0.005 | 5 | 0.05 | 0.05 | 7.124 | 377.445 | 0.009 | 0.039 | 4.695 | 0.05 |  | 2870.571 | 0.05 | 0.025 | 0.005 | 0.001 | 0.005 | 0.006 | anr | anr | anr | anr | 0.216 | 13.973 | 299.028 | 698.155 | 0.722
| 2011-02-15 | 6:00 | 483.477 | 0.005 | 0.396 | 0.02 | 0.005 | 0.008 | 5 | 0.05 | 0.05 | 2.5 | 330.523 | 0.015 | 0.026 | 0.25 | 0.05 |  | 2571.658 | 0.05 | anr | anr | anr | anr | anr | anr | anr | anr | anr | 0.338 | 32.096 | 431.807 | 465.389 | 0.548
| 2011-02-16 | 6:00 | 713.2 | 0.005 | 1.177 | 0.01 | 0.017 | 0.005 | 8.286 | 0.05 | 0.05 | 28.828 | 385.714 | 0.01 | 0.024 | 0.414 | 0.05 |  | 3321.424 | 0.05 | anr | anr | anr | anr | anr | anr | anr | anr | anr | 0.543 | 66.746 | 778.888 | 367.541 | 0.343
| 2011-02-17 | 6:00 | 638.16 | 0.005 | 0.369 | 0.03 | 0.03 | 0.005 | 5 | 0.05 | 0.05 | 6.636 | 427.347 | 0.005 | 0.027 | 0.25 | 0.05 |  | 3292.137 | 0.05 | anr | anr | anr | anr | anr | anr | anr | anr | anr | 0.379 | 51.677 | 624.6 | 520.706 | 0.487
| 2011-02-18 | 6:00 | 535.623 | 0.007 | 0.64 | 0.007 | 0.01 | 0.005 | 5 | 0.05 | 0.05 | 7.873 | 400.262 | 0.005 | 0.045 | 0.973 | 0.05 |  | 2858.689 | 0.05 | anr | anr | anr | anr | anr | anr | anr | anr | anr | 0.334 | 30.835 | 538.243 | 449.069 | 0.934
| 2011-02-19 | 6:00 | 531.648 | 0.005 | 0.503 | 0.04 | 0.04 | 0.005 | 5 | 0.05 | 0.05 | 12.148 | 392 | 0.018 | 0.04 | 3.536 | 0.05 |  | 2864.119 | 0.05 | anr | anr | anr | anr | anr | anr | anr | anr | anr | 0.332 | 38.397 | 541.492 | 453.277 | 0.471
| 2011-02-20 | 6:00 | 617.846 | 0.007 | 0.777 | 0.02 | 0.005 | 0.005 | 5 | 0.05 | 0.05 | 6.884 | 347.385 | 0.025 | 0.038 | 1 | 0.05 |  | 2873.847 | 0.05 | anr | anr | anr | anr | anr | anr | anr | anr | anr | 0.386 | 31.016 | 553.704 | 434.372 | 0.231
| 2011-02-21 | 6:00 | 774.45 | 0.007 | 5.287 | 0.008 | 0.005 | 0.005 | 5 | 0.05 | 0.05 | 6.57 | 342.169 | 0.03 | 0.049 | 1.461 | 0.05 |  | 3210.847 | 0.05 | 0.025 | 0.005 | na | 0.005 | 0.005 | anr | anr | anr | anr | 0.45 | 30.707 | 596.384 | 512.867 | 0.479
| 2011-02-22 | 6:00 | 619.407 | 0.01 | 1.156 | 0.01 | 0.01 | 0.005 | 5 | 0.05 | 0.05 | 4.465 | 391.661 | 0.054 | 0.067 | 0.882 | 0.05 |  | 0 | 0.05 | anr | anr | anr | anr | anr | anr | anr | anr | anr | 0.464 | 29.08 | 29.256 | 0.563 | 0.437
| 2011-02-23 | 6:00 | 782.038 | 0.005 | 1 | 0.005 | 0.005 | 0.005 | 5 | 0.05 | 0.05 | 9.608 | 403.324 | 0.02 | 0.03 | 0.25 | 0.05 |  | 3461.907 | 0.05 | anr | anr | anr | anr | anr | anr | anr | anr | anr | 0.447 | 28.005 | 633.813 | 549.83 | 0.49
| 2011-02-24 | 6:00 | 707.541 | 0.005 | 0.15 | 0.01 | 0.01 | 0.005 | 5 | 0.05 | 0.05 | 5.578 | 419.206 | 0.06 | 0.064 | 0.421 | 0.05 |  | 3540.688 | 0.05 | anr | anr | anr | anr | anr | anr | anr | anr | anr | 0.387 | 35.171 | 643.823 | 572.092 | 0.489
| 2011-02-25 | 6:00 | 632.921 | 0.007 | 0.15 | 0.01 | 0.008 | 0.005 | 5 | 0.05 | 0.05 | 5.224 | 439.349 | 0.082 | 0.032 | 0.8 | 0.05 |  | 3454.048 | 0.05 | anr | anr | anr | anr | anr | anr | anr | anr | anr | 0.41 | 38.933 | 691.99 | 493.664 | 0.865
| 2011-02-26 | 6:00 | 595.121 | 0.007 | 0.558 | 0.01 | 0.01 | 0.005 | 5 | 0.05 | 0.05 | 2.5 | 459.209 | 0.04 | 0.046 | 0.804 | 0.05 |  | 3415.643 | 0.05 | anr | anr | anr | anr | anr | anr | anr | anr | anr | 0.398 | 36.323 | 662.65 | 523.552 | 0.96
| 2011-02-27 | 6:00 | 569.449 | 0.005 | 0.15 | 0.016 | 0.03 | 0.005 | 5 | 0.05 | 0.05 | 9 | 438.096 | 0.014 | 0.023 | 0.441 | 0.05 |  | 3277.728 | 0.05 | anr | anr | anr | anr | anr | anr | anr | anr | anr | 0.432 | 43.988 | 678.717 | 451.211 | 0.425
| 2011-02-28 | 6:00 | 570.766 | 0.005 | 4.217 | 0.01 | 0.01 | 0.005 | 5 | 0.05 | 0.05 | 2.5 | 449.457 | 0.005 | 0.024 | 0.25 | 0.05 |  | 3240.743 | 0.05 | 0.025 | 0.005 | na | 0.005 | 0.005 | anr | anr | anr | anr | 0.302 | 30.047 | 544.859 | 579.45 | 0.551
| 2011-03-01 | 6:00 | 637.156 | 0.007 | 1.291 | 0.01 | 0.008 | 0.012 | 5 | 0.05 | 0.05 | 2.5 | 433.343 | 0.068 | 0.085 | 0.25 | 0.05 |  | 3376.402 | 0.05 | 0.025 | 0.005 | 0.001 | 0.005 | 0.005 | anr | anr | anr | anr | 0.371 | 39.008 | 630.877 | 538.219 | 0.969
| 2011-03-02 | 6:00 | 628.225 | 0.011 | 1.072 | 0.005 | 0.007 | 0.005 | 5 | 0.05 | 0.05 | 4.516 | 383.215 | 0.065 | 0.843 | 0.503 | 0.05 |  | 3251.092 | 0.05 | anr | anr | anr | anr | anr | anr | anr | anr | anr | 0.504 | 48.885 | 710.137 | 416.932 | 0.778
| 2011-03-03 | 6:00 | 645.725 | 0.007 | 1.273 | 0.005 | 0.005 | 0.007 | 5 | 0.05 | 0.05 | 2.5 | 394.275 | 0.024 | 0.277 | 0.986 | 0.05 |  | 3335.687 | 0.05 | anr | anr | anr | anr | anr | anr | anr | anr | anr | 0.411 | 40.723 | 666.199 | 479.305 | 0.431
| 2011-03-04 | 6:00 | 592.085 | 0.005 | 0.441 | 0.005 | 0.005 | 0.005 | 5 | 0.05 | 0.05 | 4.156 | 366.085 | 0.057 | 0.199 | 0.25 | 0.05 |  | 2990.424 | 0.05 | anr | anr | anr | anr | anr | anr | anr | anr | anr | 0.298 | 44.998 | 481.182 | 586.013 | 1.183
| 2011-03-05 | 6:00 | 549.788 | 0.005 | 1.066 | 0.01 | 0.01 | 0.005 | 12.553 | 0.05 | 0.05 | 18.846 | 392.683 | 0.02 | 0.01 | 0.634 | 0.05 |  | 2910 | 0.05 | anr | anr | anr | anr | anr | anr | anr | anr | anr | 0.396 | 47.308 | 570.728 | 435.147 | 0.447
| 2011-03-06 | 6:00 | 615.507 | 0.005 | 0.206 | 0.005 | 0.01 | 0.005 | 5 | 0.05 | 0.106 | 6.561 | 472.768 | 0.005 | 0.067 | 1.075 | 0.05 |  | 3426.305 | 0.05 | anr | anr | anr | anr | anr | anr | anr | anr | anr | 0.453 | 49.761 | 768.503 | 419.935 | 0.749
| 2011-03-07 | 6:00 | 558.879 | 0.017 | 3.367 | 0.012 | 0.008 | 0.061 | 5 | 0.074 | 0.074 | 12.021 | 524.377 | 0.069 | 0.095 | 0.9 | 0.05 |  | 3491.007 | 0.05 | 0.025 | 0.005 | 0.001 | 0.005 | 0.005 | anr | anr | anr | anr | 0.421 | 35.948 | 688.351 | 529.03 | 1.456
| 2011-03-08 | 6:00 | 520.968 | 0.005 | 0.537 | 0.005 | 0.007 | 0.005 | 5 | 0.05 | 0.05 | 11.873 | 457.494 | 0.012 | 0.059 | 0.468 | 0.05 |  | 3047.784 | 0.05 | anr | anr | anr | anr | anr | anr | anr | anr | anr | 0.413 | 31.503 | 548.933 | 513.764 | 0.516
| 2011-03-09 | 6:00 | 543.91 | 0.005 | 3.9 | 0.005 | 0.01 | 0.005 | 5 | 0.05 | 0.05 | 19.603 | 522.429 | 0.041 | 0.019 | 0.25 | 0.05 |  | 3390.847 | 0.05 | anr | anr | anr | anr | anr | anr | anr | anr | anr | 0.404 | 43.286 | 681.478 | 482.883 | 0.435
| 2011-03-10 | 6:00 | 559.328 | 0.005 | 2.17 | 0.005 | 0.019 | 0.005 | 5 | 0.05 | 0.05 | 2.5 | 487.86 | 0.053 | 0.023 | 0.25 | 0.05 |  | 3283.635 | 0.05 | anr | anr | anr | anr | anr | anr | anr | anr | anr | 0.41 | 37.164 | 670.814 | 463.928 | 0.867
| 2011-03-11 | 6:00 | 565.734 | 0.005 | 0.378 | 0.007 | 0.01 | 0.005 | 5 | 0.05 | 0.05 | 2.5 | 499.468 | 0.02 | 0.018 | 0.645 | 0.05 |  | 3341.257 | 0.05 | anr | anr | anr | anr | anr | anr | anr | anr | anr | 0.434 | 41.114 | 718.802 | 427.471 | 0.392
| 2011-03-12 | 6:00 | 499.892 | 0.005 | 0.375 | 0.02 | 0.03 | 0.005 | 9.386 | 0.05 | 0.05 | 3.956 | 451.316 | 0.024 | 0.035 | 0.25 | 0.05 |  | 3191.582 | 0.05 | anr | anr | anr | anr | anr | anr | anr | anr | anr | 0.45 | 47.994 | 715.834 | 381.514 | 0.373
| 2011-03-13 | 6:00 | 503.77 | 0.005 | 0.93 | 0.02 | 0.01 | 0.015 | 5 | 0.05 | 0.05 | 9.613 | 423.752 | 0.028 | 0.033 | 0.25 | 0.05 |  | 3078.231 | 0.05 | anr | anr | anr | anr | anr | anr | anr | anr | anr | 0.465 | 47.663 | 716.794 | 338.643 | 0.351
| 2011-03-14 | 6:00 | 571.056 | 0.005 | 1.237 | 0.005 | 0.01 | 0.005 | 5 | 0.05 | 0.05 | 5.997 | 408.639 | 0.005 | 0.005 | 2.058 | 0.05 |  | 2995.833 | 0.05 | 0.025 | 0.005 | 0.001 | 0.005 | 0.005 | anr | anr | anr | anr | 0.011 | 34.162 | 662.92 | 359.226 | 0.184
| 2011-03-15 | 0:00 | 733.203 | 0.005 | 0.969 | 0.005 | 0.01 | 0.005 | 5 | 0.05 | 0.05 | 12.156 | 502.269 | 0.005 | 0.007 | 1.142 | 0.05 |  | 3656.226 | 0.05 | anr | anr | anr | anr | anr | anr | anr | anr | anr | 0.017 | 38.179 | 747.457 | 510.828 | 0.211
| 2011-03-16 | 6:00 | 815.581 | 0.005 | 1.51 | 0.005 | 0.005 | 0.008 | 5 | 0.05 | 0.05 | 43.922 | 374.806 | 0.047 | 0.048 | 1.525 | 0.05 |  | 3388.45 | 0.05 | anr | anr | anr | anr | anr | 0.45 | anr | anr | anr | 0.504 | 25.217 | 643.302 | 517.054 | 0.45
| 2011-03-17 | 6:00 | 814.632 | 0.005 | 1.254 | 0.005 | 0.005 | 0.005 | 5 | 0.05 | 0.05 | 2.5 | 359.853 | 0.01 | 0.017 | 1.222 | 0.05 |  | 3320.948 | 0.05 | anr | anr | anr | anr | anr | anr | anr | anr | anr | 0.492 | 27.305 | 615.723 | 523.909 | 0.463
| 2011-03-18 | 6:00 | 876.541 | 0.005 | 1.453 | 0.005 | 0.005 | 0.005 | 5 | 0.05 | 0.05 | 2.5 | 334.643 | 0.007 | 0.018 | 0.539 | 0.05 |  | 3502.704 | 0.05 | anr | anr | anr | anr | anr | anr | anr | anr | anr | 0.485 | 28.52 | 601.428 | 604.812 | 0.526
| 2011-03-19 | 6:00 | 702.797 | 0.005 | 2.4 | 0.02 | 0.007 | 0.005 | 5 | 0.05 | 0.05 | 7.876 | 312.891 | 0.03 | 0.02 | 0.9 | 0.05 |  | 3059.221 | 0.05 | anr | anr | anr | anr | anr | anr | anr | anr | anr | 0.409 | 39.443 | 563.691 | 513.363 | 1.016
| 2011-03-20 | 6:00 | 759.173 | 0.005 | 1.432 | 0.005 | 0.01 | 0.025 | 5 | 0.05 | 0.05 | 4.02 | 357.041 | 0.015 | 0.025 | 1.547 | 0.05 |  | 3489.722 | 0.05 | anr | anr | anr | anr | anr | anr | anr | anr | anr | 0.422 | 33.666 | 674.805 | 530.101 | 0.981
| 2011-03-21 | 6:00 | 817.13 | 0.005 | 0.634 | 0.005 | 0.005 | 0.005 | 11.229 | 0.05 | 0.05 | 13.588 | 441.13 | 0.005 | 0.015 | 0.852 | 0.05 |  | 3625.649 | 0.05 | 0.025 | 0.005 | 0.001 | 0.005 | 0.005 | anr | anr | anr | anr | 0.239 | 25.057 | 495.178 | 760.67 | 0.634
| 2011-03-22 | 6:00 | 756.643 | 0.008 | 0 | 0.02 | 0.01 | 0.005 | 5 | 0.05 | 0.05 | 2.5 | 474.018 | 0.02 | 0.031 | 0.25 | 0.05 |  | 3877.915 | 0.05 | anr | anr | anr | anr | anr | anr | anr | anr | anr | 0.322 | 27.996 | 593.812 | 729.502 | 0.557
| 2011-03-23 | 6:00 | 496.94 | 0.005 | 0 | 0.02 | 0.01 | 0.005 | 4.989 | 0.05 | 0.05 | 2.495 | 289.383 | 0.03 | 0.05 | 0.499 | 0.05 |  | 2544.575 | 0.05 | anr | anr | anr | anr | anr | anr | anr | anr | anr | 0.03 | 1.397 | 88.811 | 848.192 | 3.991
| 2011-03-24 | 6:00 | 180.184 | 0.005 | 0 | 0.009 | 0.009 | 0.005 | 4.597 | 0.046 | 0.046 | 2.298 | 43.023 | 0.009 | 0.018 | 0.644 | 0.046 |  | 616.853 | 0.046 | anr | anr | anr | anr | anr | anr | anr | anr | anr | 0.028 | 1.287 | 37.691 | 205.924 | 4.597
| 2011-03-25 | 6:00 | 672.421 | 0.005 | 1.485 | 0.005 | 0.007 | 0.005 | 5 | 0.05 | 0.05 | 29.066 | 393.502 | 0.093 | 0.017 | 1.034 | 0.05 |  | 3229.433 | 0.05 | anr | anr | anr | anr | anr | anr | anr | anr | anr | 0.747 | 57.266 | 820.482 | 333.407 | 1.025
| 2011-03-26 | 6:00 | 666.03 | 0.005 | 1.042 | 0.005 | 0.007 | 0.005 | 8.435 | 0.05 | 0.05 | 5.534 | 441.56 | 0.027 | 0.019 | 0.622 | 0.05 |  | 3323.75 | 0.05 | anr | anr | anr | anr | anr | anr | anr | anr | anr | 0.311 | 26.963 | 562.235 | 595.827 | 1.145
| 2011-03-27 | 6:00 | 635.877 | 0.005 | 5.545 | 0.01 | 0.005 | 0.005 | 5 | 0.05 | 0.05 | 2.5 | 463.261 | 0.02 | 0.03 | 0.702 | 0.05 |  | 3370.461 | 0.05 | anr | anr | anr | anr | anr | anr | anr | anr | anr | 0.37 | 30.396 | 611.591 | 547.487 | 0.985
| 2011-03-28 | 6:00 | 667.091 | 0.005 | 0.85 | 0.01 | 0.01 | 0.005 | 5 | 0.05 | 0.05 | 4.455 | 519.994 | 0.04 | 0.045 | 0.425 | 0.05 |  | 3585.041 | 0.05 | 0.025 | 0.005 | 0.001 | 0.005 | 0.005 | anr | anr | anr | anr | 0.564 | 39.943 | 631.967 | 602.151 | 1.003
| 2011-03-29 | 6:00 | 607.613 | 0.005 | 0.15 | 0.01 | 0.008 | 0.005 | 5 | 0.05 | 0.05 | 15.168 | 462.118 | 0.026 | 0.038 | 0.25 | 0.05 |  | 3539.327 | 0.05 | anr | anr | anr | anr | anr | anr | anr | anr | anr | 0.323 | 35.253 | 577.29 | 659.181 | 1.126
| 2011-03-30 | 6:00 | 658.549 | 0.005 | 0.15 | 0.005 | 0.01 | 0.008 | 5 | 0.05 | 0.05 | 5.171 | 555.278 | 0.025 | 0.026 | 1.1 | 0.05 |  | 3947.291 | 0.05 | anr | anr | anr | anr | anr | anr | anr | anr | anr | 0.284 | 27.218 | 650.743 | 714.146 | 0.545
| 2011-03-31 | 6:00 | 619.739 | 0.005 | 0.834 | 0.005 | 0.005 | 0.005 | 5 | 0.05 | 0.05 | 5.057 | 589.608 | 0.055 | 0.041 | 1.235 | 0.05 |  | 3978.04 | 0.05 | anr | anr | anr | anr | anr | anr | anr | anr | anr | 0.291 | 29.241 | 663.513 | 703.12 | 0.266
| 2011-04-01 | 6:00 | 641.248 | 0.005 | 0.873 | 0.005 | 0.01 | 0.02 | 5 | 0.05 | 0.05 | 10.729 | 520.706 | 0.036 | 0.037 | 1.027 | 0.05 |  | 3706.238 | 0.05 | anr | anr | anr | anr | anr | anr | anr | anr | anr | 0.013 | 0.809 | 71.929 | 1275.528 | 0.818
| 2011-04-02 | 6:00 | 567.899 | 0.005 | 1.047 | 0.03 | 0.04 | 0.005 | 5 | 0.05 | 0.05 | 13.544 | 510.849 | 0.059 | 0.025 | 1.153 | 0.05 |  | 3540 | 0.05 | anr | anr | anr | anr | anr | anr | anr | anr | anr | 0.011 | 2.077 | 97.383 | 1398.389 | 1.288
| 2011-04-03 | 6:00 | 609.514 | 0.008 | 0.15 | 0.022 | 0.022 | 0.005 | 5 | 0.05 | 0.05 | 11.808 | 514.665 | 0.046 | 0.032 | 0.25 | 0.05 |  | 3523.527 | 0.05 | anr | anr | anr | anr | anr | anr | anr | anr | anr | 0.018 | 0.821 | 90.676 | 1253.326 | 0.798
| 2011-04-04 | 6:00 | 659.196 | 0.008 | 1.3 | 0.005 | 0.007 | 0.005 | 5 | 0.05 | 0.05 | 9.68 | 509.996 | 0.026 | 0.032 | 1.64 | 0.05 |  | 3633.986 | 0.05 | 0.025 | 0.005 | 0.001 | 0.005 | 0.005 | anr | anr | anr | anr | 0.018 | 1.3 | 98.198 | 1599.869 | 0.8
| 2011-04-05 | 6:00 | 628.672 | 0.007 | 0.576 | 0.006 | 0.009 | 0.005 | 5 | 0.056 | 0.05 | 13.525 | 542.91 | 0.05 | 0.058 | 0.315 | 0.05 |  | 3616.227 | 0.056 | anr | anr | anr | anr | anr | anr | anr | anr | anr | 0.018 | 0.831 | 72.426 | 1272.301 | 0.941
| 2011-04-06 | 6:00 | 639.265 | 0.008 | 0.696 | 0.005 | 0.005 | 0.014 | 5 | 0.05 | 0.05 | 7.698 | 564.531 | 0.064 | 0.066 | 2.329 | 0.05 |  | 3694.082 | 0.05 | anr | anr | anr | anr | anr | anr | anr | anr | anr | 0.018 | 0.355 | 37.877 | 727.954 | 0.296
| 2011-04-07 | 6:00 | 620.852 | 0.005 | 0.787 | 0.005 | 0.005 | 0.005 | 5 | 0.05 | 0.05 | 18.945 | 512.556 | 0.05 | 0.027 | 1.302 | 0.05 |  | 3628.519 | 0.05 | anr | anr | anr | anr | anr | anr | anr | anr | anr | 0.017 | 0.402 | 35.018 | 694.614 | 0.574
| 2011-04-08 | 6:00 | 519.133 | 0.005 | 0.603 | 0.005 | 0.005 | 0.005 | 5 | 0.05 | 0.05 | 7.589 | 406.376 | 0.037 | 0.015 | 2.338 | 0.05 |  | 2941.606 | 0.05 | anr | anr | anr | anr | anr | anr | anr | anr | anr | 0.014 | 0.473 | 35.139 | 650.078 | 0.676
| 2011-04-09 | 6:00 | 597.316 | 0.005 | 1.2 | 0.005 | 0.01 | 0.005 | 8.059 | 0.05 | 0.05 | 8.92 | 507.316 | 0.059 | 0.026 | 1.321 | 0.05 |  | 3632.108 | 0.05 | anr | anr | anr | anr | anr | anr | anr | anr | anr | 0.018 | 0.489 | 38.545 | 728.07 | 0.612
| 2011-04-10 | 6:00 | 581.924 | 0.005 | 1.012 | 0.005 | 0.005 | 0.005 | 5 | 0.05 | 0.05 | 27.153 | 523.231 | 0.028 | 0.04 | 3.669 | 0.05 |  | 3654.234 | 0.05 | anr | anr | anr | anr | anr | anr | anr | anr | anr | 0.161 | 6.065 | 136.647 | 884.187 | 1.461
| 2011-04-11 | 6:00 | 656.048 | 0.005 | 0.222 | 0.005 | 0.01 | 0.005 | 5 | 0.05 | 0.05 | 8.557 | 517.473 | 0.006 | 0.024 | 3.338 | 0.05 |  | 3760.357 | 0.05 | 0.025 | 0.005 | 0.001 | 0.005 | 0.005 | anr | anr | anr | anr | 0.014 | 0.499 | 54.869 | 883.606 | 1.425
| 2011-04-12 | 6:00 | 776 | 0.005 | 0.924 | 0.005 | 0.005 | 0.005 | 5 | 0.05 | 0.05 | 7.669 | 561.524 | 0.017 | 0.023 | 2.541 | 0.05 |  | 4162.304 | 0.05 | anr | anr | anr | anr | anr | anr | anr | anr | anr | 0.014 | 0.494 | 51.562 | 974.737 | 1.413
| 2011-04-13 | 6:00 | 806.756 | 0.005 | 0.306 | 0.005 | 0.005 | 0.005 | 5 | 0.05 | 0.05 | 10.756 | 574.357 | 0.022 | 0.014 | 0.949 | 0.05 |  | 4406.672 | 0.05 | anr | anr | anr | anr | anr | anr | anr | anr | anr | 0.012 | 0.373 | 41.687 | 902.175 | 0.622
| 2011-04-14 | 6:00 | 830 | 0.005 | 0.462 | 0.005 | 0.005 | 0.005 | 10.811 | 0.05 | 0.05 | 14.555 | 533.621 | 0.03 | 0.014 | 1.857 | 0.05 |  | 4360 | 0.05 | anr | anr | anr | anr | anr | anr | anr | anr | anr | 0.012 | 0.357 | 57.091 | 862.319 | 0.595
| 2011-04-15 | 6:00 | 353.584 | 0.005 | 0.15 | 0.005 | 0.03 | 0.005 | 5 | 0.05 | 0.05 | 12.336 | 292.653 | 0.037 | 0.015 | 0.482 | 0.05 |  | 2149.682 | 0.05 | anr | anr | anr | anr | anr | anr | anr | anr | anr | 0.013 | 0.398 | 9.297 | 200.544 | 0.664
| 2011-04-16 | 6:00 | 643.411 | 0.005 | 0.4 | 0.005 | 0.008 | 0.005 | 5 | 0.05 | 0.05 | 11.207 | 601.928 | 0.026 | 0.008 | 0.574 | 0.05 |  | 4240.758 | 0.05 | anr | anr | anr | anr | anr | anr | anr | anr | anr | 0.013 | 0.722 | 81.112 | 1726.066 | 0.815
| 2011-04-17 | 6:00 | 693.031 | 0.005 | 1.1 | 0.005 | 0.005 | 0.005 | 5 | 0.05 | 0.05 | 30.901 | 679.031 | 0.025 | 0.005 | 1.039 | 0.05 |  | 4303.923 | 0.05 | anr | anr | anr | anr | anr | anr | anr | anr | anr | 0.01 | 0.052 | 34.53 | 731.84 | 0.258
| 2011-04-18 | 6:00 | 681.32 | 0.005 | 1.617 | 0.005 | 0.005 | 0.005 | 5 | 0.05 | 0.05 | 4.313 | 621.32 | 0.014 | 0.005 | 0.766 | 0.05 |  | 4175.458 | 0.05 | 0.025 | 0.005 | 0.001 | 0.005 | 0.005 | anr | anr | anr | anr | 0.012 | 0 | 53.817 | 795.551 | 0.292
| 2011-04-19 | 6:00 | 720.173 | 0.005 | 1.969 | 0.005 | 0.005 | 0.005 | 5 | 0.05 | 0.05 | 7.774 | 684.323 | 0.057 | 0.018 | 0.777 | 0.05 |  | 4500.111 | 0.05 | anr | anr | anr | anr | anr | anr | anr | anr | anr | 0.016 | 0.323 | 40.32 | 795.656 | 0.538
| 2011-04-20 | 6:00 | 682.992 | 0.005 | 1.198 | 0.005 | 0.005 | 0.005 | 5 | 0.05 | 0.05 | 7.011 | 687.951 | 0.03 | 0.013 | 0.798 | 0.05 |  | 4389.506 | 0.05 | anr | anr | anr | anr | anr | anr | anr | anr | anr | 0.01 | 0.252 | 36.296 | 730.963 | 0.504
| 2011-04-21 | 6:00 | 672.379 | 0.005 | 0.642 | 0.005 | 0.009 | 0.005 | 5 | 0.05 | 0.05 | 12.579 | 677.219 | 0.036 | 0.005 | 0.25 | 0.05 |  | 4168.699 | 0.05 | anr | anr | anr | anr | anr | anr | anr | anr | anr | 0.014 | 0.071 | 58.223 | 986.948 | 0.355
| 2011-04-22 | 6:00 | 762.421 | 0.005 | 1.046 | 0.005 | 0.005 | 0.005 | 5 | 0.05 | 0.05 | 2.5 | 716.211 | 0.005 | 0.024 | 1.209 | 0.05 |  | 4479.476 | 0.05 | anr | anr | anr | anr | anr | anr | anr | anr | anr | 0.011 | 0.054 | 48.946 | 794.02 | 0.272
| 2011-04-23 | 6:00 | 646.977 | 0.005 | 1.05 | 0.005 | 0.005 | 0.005 | 5 | 0.05 | 0.05 | 33.605 | 618.912 | 0.07 | 0.015 | 0.7 | 0.05 |  | 4254.559 | 0.05 | anr | anr | anr | anr | anr | anr | anr | anr | anr | 0.01 | 0.448 | 57.731 | 721.632 | 0.995
| 2011-04-24 | 6:00 | 647.253 | 0.005 | 0.352 | 0.005 | 0.005 | 0.005 | 5 | 0.05 | 0.05 | 13.193 | 619.325 | 0.025 | 0.186 | 0.535 | 0.05 |  | 4220.722 | 0.05 | anr | anr | anr | anr | anr | anr | anr | anr | anr | 0.016 | 0.311 | 47.143 | 730.45 | 0.518
| 2011-04-25 | 6:00 | 547.951 | 0.005 | 1.785 | 0.005 | 0.005 | 0.005 | 5 | 0.05 | 0.05 | 29.644 | 544.478 | 0.035 | 0.094 | 1.106 | 0.05 |  | 3502.146 | 0.05 | 0.025 | 0.005 | 0.001 | 0.005 | 0.005 | anr | anr | anr | anr | 0.016 | 0.638 | 59.551 | 611.462 | 1.063
| 2011-04-26 | 6:00 | 89 | 0.005 | 0 | 0.005 | 0.01 | 0.005 | 21 | 0.05 | 0.05 | 15 | 140 | 0.27 | 0.05 | 1.1 | 0.5 |  | 524 | 0.05 | anr | anr | anr | anr | anr | anr | anr | anr | anr | 1.54 | 47.8 | 828 | 175 | 8
| 2011-04-27 | 6:00 | 342.376 | 0.005 | 12.467 | 0.005 | 0.005 | 0.005 | 9.304 | 0.047 | 0.047 | 7.815 | 433.552 | 0.195 | 0.028 | 1.396 | 0.047 |  | 2493.389 | 0.047 | anr | anr | anr | anr | anr | anr | anr | anr | anr | 0.809 | 28.283 | 502.399 | 831.75 | 2.791
| 2011-04-28 | 6:00 | 156 | 0.01 | 0 | 0.005 | 0.005 | 0.005 | 66 | 0.05 | 0.05 | 18 | 334 | 0.74 | 0.08 | 0.25 | 0.1 |  | 911 | 0.05 | anr | anr | anr | anr | anr | anr | anr | anr | anr | 4.99 | 139 | 2580 | 304 | 6
| 2011-04-29 | 6:00 | 172 | 0.005 | 0 | 0.005 | 0.005 | 0.005 | 5 | 0.05 | 0.05 | 5.6 | 354 | 0.43 | 0.04 | 2.5 | 0.2 |  | 1160 | 0.05 | anr | anr | anr | anr | anr | anr | anr | anr | anr | 4.36 | 126 | 2260 | 388 | 8
| 2011-04-30 | 6:00 | 580.575 | 0.005 | 0.506 | 0.007 | 0.01 | 0.005 | 7.059 | 0.05 | 0.05 | 15.482 | 603.692 | 0.106 | 0.032 | 3.632 | 0.05 |  | 3814.622 | 0.05 | anr | anr | anr | anr | anr | anr | anr | anr | anr | 0.012 | 1.606 | 65.476 | 309.259 | 2.471
| 2011-05-01 | 6:00 | 726.012 | 0.005 | 1.8 | 0.005 | 0.005 | 0.005 | 13.998 | 0.05 | 0.05 | 10.196 | 691.514 | 0.105 | 0.065 | 3.15 | 0.05 |  | 4415.111 | 0.05 | anr | anr | anr | anr | anr | anr | anr | anr | anr | 0.015 | 0.75 | 75.486 | 1475.037 | 1
| 2011-05-02 | 6:00 | 632.982 | 0.008 | 1.065 | 0.005 | 0.008 | 0.005 | 5 | 0.05 | 0.05 | 6.34 | 621.617 | 0.276 | 0.052 | 0.25 | 0.05 |  | 3960.6 | 0.05 | 0.025 | 0.005 | 0.001 | 0.005 | 0.005 | anr | anr | anr | anr | 0.016 | 0.904 | 93.73 | 1323.533 | 1.802
| 2011-05-03 | 6:00 | 574.857 | 0.005 | 0.971 | 0.005 | 0.005 | 0.005 | 5 | 0.05 | 0.05 | 5.713 | 490.851 | 0.183 | 0.054 | 0.679 | 0.05 |  | 3309.98 | 0.05 | anr | anr | anr | anr | anr | anr | anr | anr | anr | 0.011 | 1.029 | 85.718 | 1101.422 | 2.143
| 2011-05-04 | 6:00 | 816.335 | 0.005 | 1.4 | 0.005 | 0.005 | 0.005 | 5 | 0.05 | 0.05 | 5.254 | 613.295 | 0.045 | 0.041 | 1.416 | 0.05 |  | 4365.694 | 0.05 | anr | anr | anr | anr | anr | anr | anr | anr | anr | 0.016 | 0.804 | 90.715 | 1453.63 | 1.52
| 2011-05-05 | 6:00 | 424.573 | 0.005 | 1.248 | 0.005 | 0.005 | 0.005 | 5 | 0.05 | 0.05 | 8.428 | 341.954 | 0.02 | 0.023 | 0.798 | 0.05 |  | 2311.915 | 0.05 | anr | anr | anr | anr | anr | anr | anr | anr | anr | 0.016 | 0.1 | 36 | 771.956 | 0.5
| 2011-05-06 | 6:00 | 375.991 | 0.005 | 1.2 | 0.005 | 0.008 | 0.005 | 5 | 0.05 | 0.05 | 16.149 | 297.714 | 0.031 | 0.071 | 0.359 | 0.05 |  | 1999.372 | 0.05 | anr | anr | anr | anr | anr | anr | anr | anr | anr | 0.062 | 0.213 | 35 | 667.355 | 0.5
| 2011-05-07 | 6:00 | 802.49 | 0.008 | 1.098 | 0.008 | 0.02 | 0.005 | 14.451 | 0.05 | 0.05 | 22.503 | 655.485 | 0.023 | 0.048 | 0.25 | 0.05 |  | 4706.498 | 0.05 | anr | anr | anr | anr | anr | anr | anr | anr | anr | 0.015 | 0.701 | 87.461 | 1573.841 | 0.751
| 2011-05-08 | 6:00 | 512.999 | 0.015 | 1.403 | 0.005 | 0.005 | 0.005 | 12.761 | 0.05 | 0.05 | 23.831 | 512.435 | 0.089 | 0.16 | 3.509 | 0.05 |  | 3379.474 | 0.05 | anr | anr | anr | anr | anr | anr | anr | anr | anr | 0.021 | 0.738 | 68.506 | 1128.557 | 2.916
| 2011-05-09 | 6:00 | 306.67 | 0.024 | 2.12 | 0.011 | 0.011 | 0.005 | 14.48 | 0.05 | 0.05 | 16.084 | 406.566 | 0.094 | 0.258 | 0.419 | 0.05 |  | 2350.462 | 0.05 | 0.019 | 0.004 | 0 | 0.004 | 0.015 | anr | anr | anr | anr | 0.023 | 0.732 | 57.173 | 783.722 | 3.324
| 2011-05-10 | 6:00 | 424.271 | 0.005 | 1.056 | 0.01 | 0.01 | 0.005 | 4.799 | 0.048 | 0.048 | 9.599 | 560.575 | 0.019 | 0.106 | 0.24 | 0.048 |  | 3321.216 | 0.048 | anr | anr | anr | anr | anr | anr | anr | anr | anr | 0.019 | 0.672 | 72.952 | 1103.872 | 2.88
| 2011-05-11 | 6:00 | 506 | 0.005 | 1.1 | 0.01 | 0.005 | 0.005 | 5 | 0.05 | 0.05 | 20 | 634 | 0.01 | 0.16 | 1.5 | 0.05 |  | 3790 | 0.05 | anr | anr | anr | anr | anr | anr | anr | anr | anr | 0.04 | 0.8 | 98 | 1260 | 2
| 2011-05-12 | 6:00 | [18 empty] | anr | anr | anr | anr | anr | anr | anr | anr | anr
| 2011-05-13 | 6:00 | 692 | 0.005 | 0.15 | 0.005 | 0.005 | 0.005 | 5 | 0.05 | 0.05 | 16 | 848 | 0.46 | 0.05 | 11.6 | 0.05 |  | 4970 | 0.05 | anr | anr | anr | anr | anr | anr | anr | anr | anr | 0.02 | 0.6 | 88 | 1660 | 0.5
| 2011-05-14 | 4:30 | 770 | 0.005 | 2.2 | 0.005 | 0.005 | 0.005 | 5 | 0.05 | 0.05 | 140 | 948 | 0.05 | 0.02 | 3 | 0.05 |  | 5310 | 0.05 | anr | anr | anr | anr | anr | anr | anr | anr | anr | 0.02 | 0.6 | 95 | 1770 | 0.5
| 2011-05-15 | 0:00 | 0 | 0 | 0 | 0 | 0 | 0 | 0 | 0 | 0 | 0 | 0 | 0 | 0 | 0 | 0 |  | 0 | 0 | anr | anr | anr | anr | anr | anr | anr | anr | anr | 0 | 0 | 0 | 0 | 0
| 2011-05-16 | 6:00 | 0 | 0 | 0 | 0 | 0 | 0 | 0 | 0 | 0 | 0 | 0 | 0 | 0 | 0 | 0 |  | 0 | 0 | 0.025 | 0.005 | na | 0.005 | 0.01 | anr | anr | anr | anr | 0.07 | 2.3 | 511 | 581 | 17
| 2011-05-17 | 0:00 | 0 | 0 | 0 | 0 | 0 | 0 | 0 | 0 | 0 | 0 | 0 | 0 | 0 | 0 | 0 |  | 0 | 0 | anr | anr | anr | anr | anr | anr | anr | anr | anr | 0 | 0 | 0 | 0 | 0
| 2011-05-18 | 6:00 | 14 | 0.005 | 3.3 | 0.01 | 0.01 | 0.005 | 5 | 0.05 | 0.05 | 22 | 33 | 0.06 | 0.16 | 3.3 | 0.05 |  | 569 | 0.05 | anr | anr | anr | anr | anr | anr | anr | anr | anr | 0.14 | 1.5 | 428 | 190 | 12
| 2011-05-19 | 5:00 | 0 | 0 | 0 | 0 | 0 | 0 | 0 | 0 | 0 | 0 | 0 | 0 | 0 | 0 | 0 |  | 0 | 0 | anr | anr | anr | anr | anr | anr | anr | anr | anr | 4.04 | 99.8 | 2180 | 177 | 8
| 2011-05-20 | 0:00 | 0 | 0 | 0 | 0 | 0 | 0 | 0 | 0 | 0 | 0 | 0 | 0 | 0 | 0 | 0 |  | 0 | 0 | anr | anr | anr | anr | anr | anr | anr | anr | anr | 0 | 0 | 0 | 0 | 0
| 2011-05-21 | 0:00 | 0 | 0 | 0 | 0 | 0 | 0 | 0 | 0 | 0 | 0 | 0 | 0 | 0 | 0 | 0 |  | 0 | 0 | anr | anr | anr | anr | anr | anr | anr | anr | anr | 0 | 0 | 0 | 0 | 0
| 2011-05-22 | 0:00 | 0 | 0 | 0 | 0 | 0 | 0 | 0 | 0 | 0 | 0 | 0 | 0 | 0 | 0 | 0 |  | 0 | 0 | anr | anr | anr | anr | anr | anr | anr | anr | anr | 0 | 0 | 0 | 0 | 0
| 2011-05-23 | 6:00 | 314 | 0.01 | 5.7 | 0.005 | 0.03 | 0.005 | 25 | 0.05 | 0.05 | 230 | 452 | 0.05 | 0.29 | 2.3 | 0.05 |  | 2930 | 0.05 | 0.025 | 0.005 | na | 0.005 | 0.02 | anr | anr | anr | anr | 0.09 | 2.8 | 310 | 978 | 5
| 2011-05-24 | 6:00 | 684 | 0.005 | 0.3 | 0.005 | 0.01 | 0.005 | 11 | 0.05 | 0.05 | 28 | 716 | 0.05 | 0.26 | 0.9 | 0.05 |  | 4590 | 0.05 | anr | anr | anr | anr | anr | anr | anr | anr | anr | 0.03 | 0.8 | 95 | 1530 | 0.5
| 2011-05-25 | 6:00 | 612 | 0.005 | 3 | 0.01 | 0.01 | 0.005 | 10 | 0.05 | 0.05 | 34 | 620 | 0.03 | 0.36 | 0.7 | 0.05 |  | 4170 | 0.05 | anr | anr | anr | anr | anr | anr | anr | anr | anr | 0.03 | 0.8 | 108 | 1390 | 2
| 2011-05-26 | 6:00 | 612 | 0.005 | 0.15 | 0.01 | 0.01 | 0.005 | 5 | 0.05 | 0.05 | 16 | 608 | 0.08 | 0.18 | 0.25 | 0.05 |  | 4150 | 0.05 | anr | anr | anr | anr | anr | anr | anr | anr | anr | 0.03 | 0.9 | 116 | 1380 | 2
| 2011-05-27 | 6:00 | 874 | 0.005 | 0.15 | 0.005 | 0.01 | 0.005 | 11 | 0.1 | 0.05 | 58 | 986 | 0.08 | 0.08 | 1.3 | 0.05 |  | 5820 | 0.05 | anr | anr | anr | anr | anr | anr | anr | anr | anr | 0.02 | 1 | 102 | 2040 | 0.5
| 2011-05-28 | 6:00 | 830 | 0.005 | 0.8 | 0.005 | 0.01 | 0.005 | 5 | 0.05 | 0.05 | 7.3 | 828 | 0.03 | 0.06 | 2.5 | 0.05 |  | 5320 | 0.05 | anr | anr | anr | anr | anr | anr | anr | anr | anr | 0.02 | 0.9 | 89 | 1780 | 0.5
| 2011-05-29 | 6:00 | 736 | 0.005 | 1.2 | 0.005 | 0.01 | 0.005 | 5 | 0.05 | 0.05 | 9.3 | 1100 | 0.11 | 0.04 | 1.7 | 0.05 |  | 5990 | 0.05 | anr | anr | anr | anr | anr | anr | anr | anr | anr | 0.04 | 1.5 | 94 | 2000 | 0.5
| 2011-05-30 | 6:00 | 682 | 0.005 | 2 | 0.005 | 0.005 | 0.005 | 5 | 0.05 | 0.05 | 39 | 1070 | 0.05 | 0.05 | 1.4 | 0.05 |  | 5910 | 0.05 | 0.025 | 0.005 | na | 0.005 | 0.005 | anr | anr | anr | anr | 0.03 | 1.5 | 97 | 1970 | 0.5
| 2011-05-31 | 6:00 | 655 | 0.005 | 5 | 0.005 | 0.03 | 0.005 | 75 | 0.05 | 0.05 | 16 | 840 | 0.11 | 0.06 | 11 | 0.05 |  | 4730 | 0.05 | anr | anr | anr | anr | anr | anr | anr | anr | anr | 0.03 | 1.8 | 122 | 1580 | 0.5
| 2011-06-01 | 6:00 | 559 | 0.005 | 1.2 | 0.005 | 0.01 | 0.005 | 14 | 0.05 | 0.05 | 12 | 757 | 0.17 | 0.1 | 0.25 | 0.05 |  | 4190 | 0.05 | anr | anr | anr | anr | anr | anr | anr | anr | anr | 0.07 | 1.9 | 98 | 1400 | 1
| 2011-06-02 | 6:00 | 638 | 0.005 | 1.7 | 0.005 | 0.005 | 0.005 | 5 | 0.1 | 0.05 | 36 | 856 | 0.32 | 0.07 | 3.6 | 0.05 |  | 4710 | 0.05 | anr | anr | anr | anr | anr | anr | anr | anr | anr | 0.07 | 1.6 | 91 | 1570 | 0.5
| 2011-06-03 | 6:00 | 586 | 0.005 | 1.3 | 0.005 | 0.01 | 0.005 | 5 | 0.2 | 0.05 | 28 | 648 | 0.4 | 0.02 | 0.25 | 0.05 |  | 3920 | 0.05 | anr | anr | anr | anr | anr | anr | anr | anr | anr | 0.03 | 1.2 | 110 | 1310 | 1
| 2011-06-04 | 6:00 | 666 | 0.005 | 1.6 | 0.005 | 0.005 | 0.005 | 5 | 0.1 | 0.05 | 33 | 870 | 0.44 | 0.02 | 2.7 | 0.05 |  | 5400 | 0.05 | anr | anr | anr | anr | anr | anr | anr | anr | anr | 0.03 | 1.7 | 115 | 1800 | 1
| 2011-06-05 | 6:00 | 294 | 0.005 | 3 | 0.03 | 0.01 | 0.005 | 27 | 0.05 | 0.05 | 8 | 196 | 0.01 | 0.03 | 3.4 | 0.1 |  | 2410 | 0.05 | anr | anr | anr | anr | anr | anr | anr | anr | anr | 0.12 | 5.5 | 528 | 806 | 29
| 2011-06-06 | 6:00 | 594 | 0.005 | 2.9 | 0.005 | 0.01 | 0.005 | 5 | 0.05 | 0.05 | 33 | 670 | 0.81 | 0.03 | 3.1 | 0.05 |  | 4310 | 0.05 | 0.025 | 0.005 | 0.001 | 0.005 | 0.005 | anr | anr | anr | anr | 0.04 | 2.2 | 158 | 1440 | 4
| 2011-06-07 | 6:00 | 742 | 0.005 | 0.7 | 0.005 | 0.005 | 0.005 | 5 | 0.05 | 0.05 | 5.5 | 446 | 0.05 | 0.02 | 1.1 | 0.05 |  | 3760 | 0.05 | anr | anr | anr | anr | anr | anr | anr | anr | anr | 0.03 | 1.3 | 142 | 1260 | 3
| 2011-06-08 | 6:00 | 686 | 0.005 | 0.15 | 0.005 | 0.01 | 0.005 | 5 | 0.05 | 0.05 | 14 | 656 | 0.07 | 0.2 | 2.1 | 0.05 |  | 4030 | 0.05 | anr | anr | anr | anr | anr | anr | anr | anr | anr | 0.07 | 1.7 | 118 | 1350 | 2
| 2011-06-09 | 6:00 | 580 | 0.005 | 0.15 | 0.005 | 0.005 | 0.005 | 5 | 0.05 | 0.05 | 7 | 438 | 0.04 | 0.02 | 1.2 | 0.05 |  | 3250 | 0.05 | anr | anr | anr | anr | anr | anr | anr | anr | anr | 0.02 | 1.4 | 82 | 1080 | 1
| 2011-06-10 | 6:00 | 731 | 0.005 | 0.9 | 0.005 | 0.005 | 0.005 | 5 | 0.05 | 0.05 | 11 | 716 | 0.03 | 0.04 | 1 | 0.05 |  | 4290 | 0.05 | anr | anr | anr | anr | anr | anr | anr | anr | anr | 0.03 | 0.8 | 102 | 1430 | 1
| 2011-06-11 | 6:00 | 705 | 0.005 | 2 | 0.005 | 0.01 | 0.005 | 5 | 0.05 | 0.05 | 26 | 1130 | 0.04 | 0.05 | 2.2 | 0.05 |  | 5410 | 0.05 | anr | anr | anr | anr | anr | anr | anr | anr | anr | 0.05 | 1.5 | 91 | 1810 | 0.5
| 2011-06-12 | 6:00 | 758 | 0.01 | 2.5 | 0.005 | 0.005 | 0.02 | 11 | 0.05 | 0.05 | 15 | 1100 | 0.05 | 0.1 | 1.7 | 0.05 |  | 6110 | 0.05 | anr | anr | anr | anr | anr | anr | anr | anr | anr | 0.05 | 1.2 | 95 | 2020 | 0.5
| 2011-06-13 | 6:00 | 736 | 0.005 | 1.8 | 0.005 | 0.01 | 0.005 | 10 | 0.05 | 0.05 | 2.5 | 724 | 0.03 | 0.04 | 2.2 | 0.05 |  | 4670 | 0.05 | anr | anr | anr | anr | anr | anr | anr | anr | anr | 0.02 | 1.3 | 86 | 1560 | 0.5
| 2011-06-14 | 6:00 | 990 | 0.005 | 1.5 | 0.005 | 0.005 | 0.005 | 5 | 0.05 | 0.05 | 2.5 | 364 | 0.01 | 0.01 | 0.8 | 0.05 |  | 3690 | 0.05 | 0.025 | 0.005 | na | 0.005 | 0.01 | anr | anr | anr | anr | 0.02 | 0.7 | 89 | 1230 | 0.5
| 2011-06-15 | 0:00 | 0 | 0 | 0 | 0 | 0 | 0 | 0 | 0 | 0 | 0 | 0 | 0 | 0 | 0 | 0 |  | 0 | 0 | anr | anr | anr | anr | anr | anr | anr | anr | anr | 0 | 0 | 0 | 0 | 0
| 2011-06-16 | 6:00 | 766 | 0.005 | 1.2 | 0.005 | 0.005 | 0.005 | 5 | 0.05 | 0.05 | 2.5 | 498 | 0.04 | 0.02 | 0.6 | 0.05 |  | 3980 | 0.05 | anr | anr | anr | anr | anr | anr | anr | anr | anr | 0.02 | 1.3 | 97 | 1330 | 1
| 2011-06-17 | 6:00 | 558 | 0.005 | 4.3 | 0.01 | 0.01 | 0.005 | 5 | 0.05 | 0.05 | 5.7 | 718 | 0.32 | 0.02 | 2.2 | 0.05 |  | 4310 | 0.05 | anr | anr | anr | anr | anr | anr | anr | anr | anr | 0.03 | 2.3 | 171 | 1440 | 3
| 2011-06-18 | 6:00 | 307 | 0.005 | 2.9 | 0.01 | 0.01 | 0.005 | 18 | 0.05 | 0.05 | 12 | 601 | 0.05 | 0.03 | 3 | 0.05 |  | 3330 | 0.05 | anr | anr | anr | anr | anr | anr | anr | anr | anr | 0.04 | 1.6 | 159 | 1110 | 7
| 2011-06-19 | 6:00 | 275 | 0.005 | 7.2 | 0.03 | 0.03 | 0.005 | 12 | 0.05 | 0.05 | 14 | 409 | 0.02 | 0.04 | 2.4 | 0.05 |  | 2780 | 0.05 | anr | anr | anr | anr | anr | anr | anr | anr | anr | 0.06 | 2.5 | 307 | 927 | 21
| 2011-06-20 | 6:00 | 316 | 0.04 | 11.3 | 0.01 | 0.01 | 0.005 | 27 | 0.1 | 0.05 | 63 | 124 | 0.02 | 1.19 | 0.9 | 0.05 |  | 911 | 0.05 | anr | anr | anr | anr | anr | anr | anr | anr | anr | 0.49 | 1.9 | 163 | 304 | 4
| 2011-06-21 | 6:00 | 202 | 0.05 | 6.6 | 0.005 | 0.005 | 0.005 | 25 | 0.05 | 0.05 | 2.5 | 45.8 | 0.04 | 0.95 | 1.7 | 0.1 |  | 773 | 0.05 | anr | anr | anr | anr | anr | anr | anr | anr | anr | 0.59 | 3.8 | 466 | 258 | 7
| 2011-06-22 | 6:00 | 258 | 0.005 | 8.2 | 0.01 | 0.01 | 0.005 | 18 | 0.05 | 0.05 | 27 | 56.4 | 0.02 | 0.2 | 0.25 | 0.05 |  | 941 | 0.05 | 0.025 | 0.005 | na | 0.005 | 0.005 | anr | anr | anr | anr | 0.48 | 2.7 | 396 | 314 | 9
| 2011-06-23 | 0:00 | 0 | 0 | 0 | 0 | 0 | 0 | 0 | 0 | 0 | 0 | 0 | 0 | 0 | 0 | 0 |  | 0 | 0 | anr | anr | anr | anr | anr | anr | anr | anr | anr | 0 | 0 | 0 | 0 | 0
| 2011-06-24 | 6:00 | 121 | 0.005 | 10.4 | 0.03 | 0.03 | 0.005 | 30 | 0.05 | 0.05 | 2.5 | 135 | 0.9 | 0.03 | 4 | 0.05 |  | 1650 | 0.05 | anr | anr | anr | anr | anr | anr | anr | anr | anr | 0.1 | 3.2 | 528 | 552 | 25
| 2011-06-25 | 6:00 | 194 | 0.02 | 0 | 0.005 | 0.005 | 0.005 | 40 | 0.05 | 0.05 | 8.9 | 536 | 0.26 | 0.2 | 8 | 0.7 |  | 1280 | 0.05 | anr | anr | anr | anr | anr | anr | anr | anr | anr | 7.79 | 248 | 4080 | 428 | 8
| 2011-06-26 | 6:00 | 64 | 0.005 | 2.1 | 0.01 | 0.005 | 0.005 | 5 | 0.05 | 0.1 | 22 | 44.2 | 0.3 | 0.07 | 2.2 | 0.2 |  | 264 | 0.05 | anr | anr | anr | anr | anr | anr | anr | anr | anr | 0.06 | 1.2 | 48 | 88 | 7
| 2011-06-27 | 6:00 | 23 | 0.005 | 0.15 | 0.01 | 0.005 | 0.005 | 10 | 0.05 | 0.2 | 8.4 | 41.6 | 0.04 | 0.04 | 0.5 | 0.3 |  | 149 | 0.05 | anr | anr | anr | anr | anr | anr | anr | anr | anr | 0.06 | 1 | 44 | 50 | 9
| 2011-06-28 | 6:00 | 392 | 0.005 | 0.9 | 0.005 | 0.01 | 0.005 | 5 | 0.05 | 0.05 | 14 | 1220 | 0.02 | 0.03 | 0 | 0.1 |  | 4420 | 0.05 | anr | anr | anr | anr | anr | anr | anr | anr | anr | 8.69 | 210 | 4120 | 1480 | 3
| 2011-06-29 | 6:00 | 558 | 0.02 | 2.4 | 0.01 | 0.01 | 0.005 | 5 | 0.1 | 0.05 | 0 | 1100 | 0.72 | 0.8 | 0.25 | 0.05 |  | 5500 | 0.05 | anr | anr | anr | anr | anr | anr | anr | anr | anr | 0.07 | 1.3 | 148 | 1840 | 3
| 2011-06-30 | 6:00 | 170 | 0.005 | 1.1 | 0.01 | 0.01 | 0.005 | 5 | 0.05 | 0.05 | 25 | 430 | 0.03 | 0.05 | 0.25 | 0.2 |  | 1340 | 0.05 | 0.025 | 0.005 | na | 0.005 | 0.005 | 1 | anr | anr | anr | 5.84 | 144 | 3200 | 446 | 14
| 2011-07-01 | 6:00 | 612 | 0.01 | 6.1 | 0.01 | 0.01 | 0.005 | 16 | 0.05 | 0.05 | 9 | 2100 | 0.6 | 0.36 | 0.25 | 0.05 |  | 9530 | 0.05 | anr | anr | anr | anr | anr | anr | anr | anr | anr | 0.04 | 1.4 | 114 | 3180 | 2
| 2011-07-02 | 6:00 | 456.089 | 0.029 | 2.654 | 0.005 | 0.01 | 0.005 | 49.148 | 0.098 | 0.049 | 23.591 | 1965.902 | 4.286 | 1.406 | 4.915 | 0.049 |  | 8600.821 | 0.049 | anr | anr | anr | anr | anr | anr | anr | anr | anr | 1.121 | 40.792 | 674.304 | 2870.217 | 1.966
| 2011-07-03 | 6:00 | 418 | 0.005 | 6.3 | 0.02 | 0.03 | 0.005 | 10 | 0.1 | 0.05 | 22 | 1730 | 0.92 | 0.24 | 2.9 | 0.05 |  | 7970 | 0.05 | anr | anr | anr | anr | anr | anr | anr | anr | anr | 0.03 | 1.9 | 204 | 2660 | 6
| 2011-07-04 | 6:00 | 390 | 0.005 | 3 | 0.005 | 0.01 | 0.005 | 5 | 0.2 | 0.05 | 30 | 882 | 0.53 | 0.07 | 2.2 | 0.05 |  | 4530 | 0.05 | 0.025 | 0.005 | 0.001 | 0.005 | 0.01 | anr | anr | anr | anr | 0.02 | 1.8 | 83 | 1510 | 1
| 2011-07-05 | 6:00 | 282 | 0.005 | 0.15 | 0.02 | 0.03 | 0.005 | 19 | 0.05 | 0.05 | 73 | 952 | 0.47 | 0.38 | 5.2 | 0.05 |  | 4790 | 0.05 | anr | anr | anr | anr | anr | anr | anr | anr | anr | 0.06 | 2.8 | 284 | 1600 | 12
| 2011-07-06 | 0:00 | 0 | 0 | 0 | 0 | 0 | 0 | 0 | 0 | 0 | 0 | 0 | 0 | 0 | 0 | 0 |  | 0 | 0 | anr | anr | anr | anr | anr | anr | anr | anr | anr | 0 | 0 | 0 | 0 | 0
| 2011-07-07 | 6:00 | 502.435 | 0.004 | 0.86 | 0.009 | 0.009 | 0.004 | 12.905 | 0.043 | 0.043 | 2.151 | 963.574 | 0.043 | 0.069 | 3.699 | 0.086 |  | 5032.956 | 0.043 | anr | anr | anr | anr | anr | anr | anr | anr | anr | 0.129 | 6.194 | 182.391 | 1677.652 | 2.581
| 2011-07-08 | 6:00 | 776 | 0.005 | 3.5 | 0.01 | 0.01 | 0.005 | 5 | 0.05 | 0.05 | 11 | 1230 | 0.01 | 0.36 | 1.3 | 0.05 |  | 6710 | 0.05 | anr | anr | anr | anr | anr | anr | anr | anr | anr | 0.13 | 0.8 | 134 | 2240 | 0.5
| 2011-07-09 | 6:00 | 680 | 0.005 | 2.8 | 0.005 | 0.01 | 0.005 | 5 | 0.05 | 0.05 | 15 | 1690 | 0.52 | 0.15 | 2.9 | 0.05 |  | 8390 | 0.05 | anr | anr | anr | anr | anr | anr | anr | anr | anr | 0.05 | 1 | 143 | 2800 | 0.5
| 2011-07-10 | 6:00 | 756 | 0.005 | 0.4 | 0.005 | 0.01 | 0.005 | 5 | 0.05 | 0.05 | 16 | 1950 | 0.12 | 1.19 | 4.2 | 0.05 |  | 9590 | 0.05 | anr | anr | anr | anr | anr | anr | anr | anr | anr | 0.22 | 1.3 | 189 | 3200 | 0.5
| 2011-07-11 | 6:00 | 782 | 0.005 | 1.2 | 0.01 | 0.01 | 0.005 | 15 | 0.2 | 0.3 | 19 | 2040 | 0.08 | 0.23 | 2.6 | 0.05 |  | 10000 | 0.05 | 0.025 | 0.005 | 0.001 | 0.005 | 0.005 | anr | anr | anr | anr | 0.06 | 1.3 | 164 | 3340 | 1
| 2011-07-12 | 6:00 | 652 | 0.01 | 4.3 | 0.01 | 0.01 | 0.005 | 5 | 0.1 | 0.05 | 55 | 1790 | 0.93 | 1.14 | 2.4 | 0.05 |  | 8750 | 0.05 | anr | anr | anr | anr | anr | anr | anr | anr | anr | 0.13 | 1.7 | 224 | 2920 | 1
| 2011-07-13 | 6:00 | 560 | 0.03 | 1.5 | 0.01 | 0.01 | 0.005 | 5 | 0.05 | 0.05 | 2.5 | 1580 | 0.91 | 1.22 | 0.25 | 0.05 |  | 7730 | 0.05 | anr | anr | anr | anr | anr | anr | anr | anr | anr | 0.84 | 28.2 | 634 | 2580 | 2
| 2011-07-14 | 6:00 | 642 | 0.05 | 1.8 | 0.01 | 0.01 | 0.005 | 11 | 0.05 | 0.05 | 14 | 2020 | 0.27 | 1.59 | 1.7 | 0.05 |  | 9110 | 0.05 | anr | anr | anr | anr | anr | anr | anr | anr | anr | 0.07 | 1 | 142 | 3040 | 2
| 2011-07-15 | 6:00 | 572 | 0.005 | 1.9 | 0.005 | 0.005 | 0.005 | 5 | 0.05 | 0.05 | 25 | 1350 | 0.18 | 0.21 | 0.25 | 0.05 |  | 5960 | 0.05 | anr | anr | anr | anr | anr | anr | anr | anr | anr | 4.16 | 101 | 2180 | 1990 | 0.5
| 2011-07-16 | 6:00 | 584 | 0.005 | 3.9 | 0.005 | 0.01 | 0.005 | 5 | 0.05 | 0.05 | 16 | 1110 | 0.11 | 0.34 | 1.3 | 0.05 |  | 5670 | 0.05 | anr | anr | anr | anr | anr | anr | anr | anr | anr | 0.04 | 0.9 | 157 | 1890 | 1
| 2011-07-17 | 9:00 | 498 | 0.005 | 2 | 0.005 | 0.005 | 0.005 | 5 | 0.05 | 0.05 | 30 | 708 | 0.06 | 0.25 | 2.2 | 0.05 |  | 3930 | 0.05 | anr | anr | anr | anr | anr | anr | anr | anr | anr | 0.07 | 1.1 | 136 | 1310 | 2
| 2011-07-18 | 6:00 | 283.589 | 0.01 | 4.788 | 0.012 | 0.01 | 0.01 | 4.434 | 0.073 | 0.101 | 11 | 190.77 | 0.021 | 0.223 | 0.222 | 0.073 |  | 1117.278 | 0.056 | 0.025 | 0.005 | 0.001 | 0.005 | 0.005 | anr | anr | anr | anr | 0.34 | 3.4 | 185 | 420 | 4
| 2011-07-19 | 6:00 | 384 | 0.005 | 5.1 | 0.005 | 0.01 | 0.005 | 5 | 0.05 | 0.05 | 9.6 | 145 | 0.09 | 0.95 | 0.9 | 0.05 |  | 1120 | 0.05 | 0 | 0 | 0 | 0 | 0 | anr | anr | anr | anr | 0.48 | 3.3 | 174 | 374 | 3
| 2011-07-20 | 6:00 | 514 | 0.01 | 1.5 | 0.005 | 0.01 | 0.005 | 11 | 0.05 | 0.05 | 19 | 618 | 0.68 | 0.68 | 2.8 | 0.05 |  | 3840 | 0.05 | anr | anr | anr | anr | anr | anr | anr | anr | anr | 0.19 | 2.2 | 167 | 1280 | 2
| 2011-07-21 | 6:00 | 556.74 | 0.01 | 1.098 | 0.005 | 0.005 | 0.005 | 4.989 | 0.05 | 0.05 | 48.889 | 634.564 | 0.14 | 0.808 | 2.195 | 0.05 |  | 4070.787 | 0.05 | anr | anr | anr | anr | anr | anr | anr | anr | anr | 0.09 | 1.696 | 130.704 | 1356.929 | 0.998
| 2011-07-22 | 6:00 | 706 | 0.005 | 0.15 | 0.01 | 0.01 | 0.005 | 5 | 0.05 | 0.2 | 14 | 582 | 0.09 | 0.12 | 1.2 | 0.05 |  | 4210 | 0.1 | anr | anr | anr | anr | anr | anr | anr | anr | anr | 0.04 | 0.8 | 132 | 1420 | 0.5
| 2011-07-23 | 6:00 | 670 | 0.01 | 0.15 | 0.005 | 0.005 | 0.005 | 5 | 0.05 | 0.05 | 9.4 | 834 | 0.13 | 0.2 | 2 | 0.05 |  | 5160 | 0.05 | anr | anr | anr | anr | anr | anr | anr | anr | anr | 0.05 | 1.1 | 156 | 1720 | 1
| 2011-07-24 | 6:00 | 642 | 0.01 | 1.5 | 0.005 | 0.005 | 0.005 | 5 | 0.05 | 0.05 | 8 | 672 | 0.06 | 0.28 | 2.5 | 0.05 |  | 4380 | 0.05 | anr | anr | anr | anr | anr | anr | anr | anr | anr | 0.07 | 1.5 | 151 | 1460 | 0.5
| 2011-07-25 | 6:00 | 700 | 0.005 | 4.8 | 0.005 | 0.005 | 0.005 | 10 | 0.05 | 0.05 | 18 | 892 | 0.2 | 0.34 | 2.6 | 0.05 |  | 5240 | 0.05 | 0.025 | 0.005 | 0.001 | 0.005 | 0.005 | anr | anr | anr | anr | 0.12 | 1.4 | 154 | 1750 | 0.5
| 2011-07-26 | 6:00 | 606 | 0.005 | 0.7 | 0.005 | 0.01 | 0.005 | 17 | 0.05 | 0.05 | 2.5 | 1250 | 0.01 | 0.03 | 1.9 | 0.05 |  | 6410 | 0.05 | anr | anr | anr | anr | anr | anr | anr | anr | anr | 0.09 | 1.2 | 146 | 2140 | 0.5
| 2011-07-27 | 6:00 | 430.892 | 0.006 | 1.134 | 0.003 | 0.006 | 0.003 | 3.15 | 0.031 | 0.031 | 8.819 | 730.752 | 0.139 | 0.258 | 1.134 | 0.031 |  | 4038.033 | 0.031 | anr | anr | anr | anr | anr | anr | anr | anr | anr | 0.044 | 0.756 | 93.234 | 1348.111 | 0.315
| 2011-07-28 | 6:00 | 675.149 | 0.005 | 1.752 | 0.005 | 0.007 | 0.005 | 8.674 | 0.05 | 0.05 | 27.674 | 1017.687 | 0.416 | 0.11 | 2.252 | 0.05 |  | 5788.931 | 0.05 | anr | anr | anr | anr | anr | anr | anr | anr | anr | 0.553 | 64.025 | 1118.499 | 888.608 | 0.238
| 2011-07-29 | 6:00 | 707.228 | 0.009 | 4.864 | 0.005 | 0.006 | 0.005 | 5 | 0.05 | 0.05 | 32.868 | 1064.061 | 0.124 | 0.186 | 1.879 | 0.05 |  | 5932.385 | 0.05 | anr | anr | anr | anr | anr | anr | anr | anr | anr | 0.254 | 27.967 | 479.136 | 1596.031 | 0.401
| 2011-07-30 | 6:00 | 735.013 | 0.005 | 4.108 | 0.005 | 0.005 | 0.005 | 5 | 0.05 | 0.05 | 18.089 | 1182.7 | 0.134 | 0.222 | 1.999 | 0.05 |  | 6277.878 | 0.05 | anr | anr | anr | anr | anr | anr | anr | anr | anr | 0.444 | 43.668 | 758.139 | 1431.958 | 0.331
| 2011-07-31 | 6:00 | 832.081 | 0.005 | 2.88 | 0.005 | 0.005 | 0.005 | 8.61 | 0.05 | 0.05 | 7.081 | 1251.951 | 0.116 | 0.14 | 2.199 | 0.05 |  | 6457.317 | 0.05 | anr | anr | anr | anr | anr | anr | anr | anr | anr | 0.56 | 51.436 | 980.195 | 1263.415 | 0.301
| 2011-08-01 | 6:00 | 850.699 | 0.005 | 2.267 | 0.015 | 0.005 | 0.005 | 6.67 | 0.05 | 0.05 | 20.66 | 901.005 | 0.057 | 0.013 | 1.434 | 0.05 |  | 6197.281 | 0.05 | anr | anr | anr | anr | anr | anr | anr | anr | anr | 0.481 | 42.547 | 848.056 | 1305.4 | 0.333
| 2011-08-02 | 6:00 | 774.914 | 0.005 | 1.149 | 0.008 | 0.01 | 0.005 | 5 | 0.05 | 0.05 | 14.687 | 344.411 | 0.012 | 0.325 | 1.101 | 0.05 |  | 5009.195 | 0.05 | 0.012 | 0.002 | anr | 0.002 | 0.002 | anr | anr | anr | anr | 0.03 | 405.486 | 139.471 | 1669.723 | 0.5
| 2011-08-03 | 6:00 | 701.725 | 0.005 | 0.803 | 0.025 | 0.023 | 0.005 | 5 | 0.05 | 0.076 | 1.722 | 597.837 | 0.041 | 0.092 | 1.346 | 0.05 |  | 5567.236 | 0.05 | anr | anr | anr | anr | anr | anr | anr | anr | anr | 0.026 | 350.404 | 123.358 | 1859.079 | 0.5
| 2011-08-04 | 6:00 | 683.277 | 0.011 | 2.994 | 0.036 | 0.036 | 0.005 | 5 | 0.05 | 0.05 | 4.449 | 433.68 | 0.186 | 0.187 | 0.837 | 0.05 |  | 6583.389 | 0.05 | anr | anr | anr | anr | anr | anr | anr | anr | anr | 0.011 | 731.988 | 127.37 | 2197.796 | 0.5
| 2011-08-05 | 6:00 | 347.03 | 0.003 | 0.698 | 0.003 | 0.005 | 0.003 | 5.372 | 0.027 | 0.027 | 0.376 | 5.372 | 0.032 | 0.005 | 0.322 | 0.027 |  | 3669.066 | 0.027 | anr | anr | anr | anr | anr | anr | anr | anr | anr | 0.106 | 673.997 | 164.817 | 2187.44 | 0.5
| 2011-08-06 | 6:00 | 322.72 | 0.002 | 1.969 | 0.002 | 0.005 | 0.002 | 2.401 | 0.024 | 0.024 | 27.854 | 605.1 | 0.019 | 0.341 | 0.12 | 0.024 |  | 3107.139 | 0.024 | anr | anr | anr | anr | anr | anr | anr | anr | anr | 0.168 | 5.427 | 130.625 | 1037.314 | 0.24
| 2011-08-07 | 6:00 | 689.568 | 0.005 | 1.845 | 0.02 | 0.007 | 0.005 | 7.706 | 0.077 | 0.05 | 7.149 | 526.203 | 0.198 | 0.168 | 2.718 | 0.05 |  | 6311.76 | 0.05 | anr | anr | anr | anr | anr | anr | anr | anr | anr | 0.041 | 686.583 | 129.471 | 2107.253 | 0.5
| 2011-08-08 | 6:00 | 706.981 | 0.005 | 2.516 | 0.024 | 0.01 | 0.005 | 5 | 0.05 | 0.05 | 5.668 | 513.007 | 0.174 | 0.155 | 1.064 | 0.05 |  | 6120.078 | 0.05 | anr | anr | anr | anr | anr | anr | anr | anr | anr | 0.031 | 661.477 | 127.63 | 2044.825 | 0.5
| 2011-08-09 | 6:00 | 713.042 | 0.007 | 1.738 | 0.025 | 0.02 | 0.005 | 5 | 0.05 | 0.05 | 6.03 | 518.622 | 0.143 | 0.096 | 0.843 | 0.05 |  | 6148.021 | 0.05 | 0.012 | 0.002 | na | 0.002 | 0.002 | anr | anr | anr | anr | 0.033 | 644.5 | 136.624 | 2054.261 | 0.738
| 2011-08-10 | 6:00 | 779.257 | 0.008 | 1.379 | 0.019 | 0.019 | 0.005 | 5 | 0.078 | 0.05 | 35.967 | 535.715 | 0.487 | 0.08 | 2.647 | 0.05 |  | 5971.142 | 0.05 | 0.011 | 0.002 | na | 0.002 | 0.002 | anr | anr | anr | anr | 0.033 | 514.103 | 128.229 | 1991.857 | 0.5
| 2011-08-11 | 6:00 | 805.452 | 0.007 | 1.477 | 0.008 | 0.005 | 0.007 | 5 | 0.05 | 0.05 | 7.919 | 523.34 | 0.559 | 0.222 | 3.587 | 0.05 |  | 5998.099 | 0.05 | anr | anr | anr | anr | anr | anr | anr | anr | anr | 0.047 | 528.552 | 124.211 | 2001.127 | 0.5
| 2011-08-12 | 6:00 | 735.807 | 0.027 | 1.263 | 0.006 | 0.005 | 0.028 | 5.635 | 0.082 | 0.059 | 0.66 | 77.031 | 0.331 | 1.265 | 1.363 | 0.05 |  | 6433.07 | 0.064 | anr | anr | anr | anr | anr | anr | anr | anr | anr | 0.014 | 1111.962 | 132.75 | 2147.882 | 0.529
| 2011-08-13 | 6:00 | 711.73 | 0.005 | 2.543 | 0.005 | 0.005 | 0.005 | 10.104 | 0.05 | 0.05 | 14.401 | 389.6 | 0.665 | 0.029 | 3.161 | 0.05 |  | 5156.579 | 0.05 | anr | anr | anr | anr | anr | anr | anr | anr | anr | 0.023 | 490.498 | 139.135 | 1720.406 | 0.5
| 2011-08-14 | 6:00 | 729.776 | 0.005 | 1.778 | 0.005 | 0.005 | 0.005 | 12.32 | 0.05 | 0.05 | 3.319 | 531.28 | 0.158 | 0.064 | 1.944 | 0.05 |  | 5506.399 | 0.05 | anr | anr | anr | anr | anr | anr | anr | anr | anr | 0.214 | 534.028 | 157.8 | 1838.8 | 0.5
| 2011-08-15 | 6:00 | 745.529 | 0.005 | 0.901 | 0.005 | 0.005 | 0.005 | 7.132 | 0.05 | 0.05 | 20.989 | 441.646 | 0.149 | 0.108 | 0.5 | 0.05 |  | 4959.847 | 0.05 | anr | anr | anr | anr | anr | anr | anr | anr | anr | 0.063 | 385.185 | 156.265 | 1656.616 | 0.5
| 2011-08-16 | 6:00 | 789.447 | 0.005 | 0.994 | 0.008 | 0.005 | 0.005 | 5 | 0.074 | 0.05 | 4.879 | 246.662 | 0.138 | 0.108 | 1.215 | 0.05 |  | 3886.515 | 0.05 | anr | anr | anr | anr | anr | anr | anr | anr | anr | 0.069 | 269.758 | 139.575 | 1298.838 | 0.5
| 2011-08-17 | 6:00 | 712.224 | 0.007 | 1.997 | 0.042 | 0.018 | 0.005 | 5 | 0.05 | 0.05 | 7.235 | 419.723 | 0.02 | 0.221 | 1.064 | 0.05 |  | 5636.587 | 0.05 | 0.01 | 0.002 | na | 0.002 | 0.002 | anr | anr | anr | anr | 0.048 | 633.254 | 138.341 | 1882.196 | 0.5
| 2011-08-18 | 6:00 | 655.507 | 0.005 | 8.595 | 0.022 | 0.022 | 0.005 | 5 | 0.05 | 0.05 | 6.454 | 456.6 | 0.496 | 0.815 | 2.466 | 0.079 |  | 5937.278 | 0.05 | 0.015 | 0.003 | na | 0.003 | 0.003 | anr | anr | anr | anr | 0.071 | 690.12 | 142.221 | 1981.041 | 0.5
| 2011-08-19 | 6:00 | 727.813 | 0.005 | 2.03 | 0.005 | 0.005 | 0.005 | 5 | 0.05 | 0.05 | 1.46 | 382.905 | 0.124 | 0.181 | 2.25 | 0.05 |  | 6185.408 | 0.277 | anr | anr | anr | anr | anr | anr | anr | anr | anr | 0.042 | 793.18 | 137.957 | 2063.969 | 0.5
| 2011-08-20 | 6:00 | 714.249 | 0.005 | 1.375 | 0.005 | 0.005 | 0.005 | 5 | 0.05 | 0.05 | 15.656 | 540.918 | 0.106 | 0.063 | 2.791 | 0.05 |  | 5849.457 | 0.242 | anr | anr | anr | anr | anr | anr | anr | anr | anr | 0.058 | 536.6 | 151.107 | 1949.255 | 0.5
| 2011-08-21 | 6:00 | 720.808 | 0.005 | 1.176 | 0.005 | 0.008 | 0.005 | 8.243 | 0.05 | 0.05 | 10.774 | 660.803 | 0.37 | 0.14 | 1.96 | 0.05 |  | 6027.276 | 0.119 | anr | anr | anr | anr | anr | anr | anr | anr | anr | 0.065 | 496.94 | 151.945 | 2012.425 | 0.5
| 2011-08-22 | 6:00 | 694.526 | 0.005 | 2.289 | 0.005 | 0.01 | 0.005 | 5 | 0.05 | 0.05 | 13.284 | 824.096 | 0.202 | 0.078 | 1.795 | 0.05 |  | 6179.468 | 0.066 | anr | anr | anr | anr | anr | anr | anr | anr | anr | 0.048 | 407.834 | 139.105 | 2063.156 | 0.5
| 2011-08-23 | 6:00 | 692.587 | 0.005 | 3.777 | 0.005 | 0.008 | 0.005 | 5 | 0.077 | 0.05 | 12.305 | 445.809 | 0.375 | 0.074 | 1.775 | 0.05 |  | 5808.003 | 0.05 | anr | anr | anr | anr | anr | anr | anr | anr | anr | 0.037 | 677.231 | 124.707 | 1937.805 | 0.729
| 2011-08-24 | 6:00 | 722.333 | 0.005 | 0.871 | 0.005 | 0.005 | 0.005 | 7.61 | 0.05 | 0.05 | 4.069 | 356.142 | 0.114 | 0.085 | 2.163 | 0.05 |  | 6115.837 | 0.144 | anr | anr | anr | anr | anr | anr | anr | anr | anr | 0.039 | 771.9 | 120.118 | 2040.703 | 0.5
| 2011-08-25 | 6:00 | 750.305 | 0.005 | 1.807 | 0.005 | 0.005 | 0.005 | 7.068 | 0.05 | 0.05 | 6.169 | 280.554 | 0.105 | 0.207 | 2.393 | 0.05 |  | 5528.195 | 0.083 | anr | anr | anr | anr | anr | anr | anr | anr | anr | 0.041 | 682.033 | 122.684 | 1844.916 | 1.017
| 2011-08-26 | 6:00 | 682.587 | 0.007 | 0.662 | 0.005 | 0.005 | 0.005 | 5 | 0.05 | 0.05 | 2.5 | 358.858 | 0.486 | 0.125 | 2.917 | 0.05 |  | 5893.314 | 0.05 | 0.016 | 0.003 | na | 0.003 | 0.013 | anr | anr | anr | anr | 0.022 | 753.495 | 123.638 | 1967.771 | 0.5
| 2011-08-27 | 6:00 | 668.544 | 0.005 | 0.908 | 0.008 | 0.008 | 0.005 | 5 | 0.05 | 0.05 | 4.685 | 399.247 | 0.081 | 0.071 | 1.044 | 0.05 |  | 5735.267 | 0.05 | anr | anr | anr | anr | anr | anr | anr | anr | anr | 0.014 | 637.454 | 117.149 | 1915.089 | 0.68
| 2011-08-28 | 6:00 | 687.436 | 0.005 | 0.736 | 0.008 | 0.008 | 0.005 | 5 | 0.05 | 0.05 | 3.134 | 378.844 | 0.029 | 0.06 | 0.807 | 0.05 |  | 6302.281 | 0.05 | anr | anr | anr | anr | anr | anr | anr | anr | anr | 0.011 | 718.243 | 129.154 | 2104.094 | 0.5
| 2011-08-29 | 6:00 | 693.87 | 0.005 | 1.087 | 0.005 | 0.005 | 0.005 | 5 | 0.05 | 0.05 | 3.775 | 341.136 | 0.008 | 0.046 | 2.474 | 0.05 |  | 6065.699 | 0.05 | anr | anr | anr | anr | anr | anr | anr | anr | anr | 0.014 | 729.369 | 130.679 | 2026.416 | 0.5
| 2011-08-30 | 6:00 | 696.259 | 0.005 | 1.147 | 0.007 | 0.007 | 0.005 | 5 | 0.05 | 0.05 | 1.866 | 415.899 | 0.019 | 0.151 | 0.646 | 0.05 |  | 4631.396 | 0.05 | anr | anr | anr | anr | anr | anr | anr | anr | anr | 0.024 | 497.11 | 126.813 | 1548.704 | 0.5
| 2011-08-31 | 6:00 | 693.679 | 0.005 | 1.506 | 0.008 | 0.008 | 0.005 | 5 | 0.05 | 0.05 | 1.233 | 329.375 | 0.083 | 0.072 | 0.415 | 0.05 |  | 4590.847 | 0.05 | 0.009 | 0.002 | na | 0.002 | 0.004 | anr | anr | anr | anr | 0.015 | 633.943 | 118.336 | 1533.285 | 0.5
| 2011-09-01 | 6:00 | 653.922 | 0.005 | 0.823 | 0.005 | 0.007 | 0.005 | 5 | 0.05 | 0.05 | 20.445 | 506.177 | 0.055 | 0.07 | 1.277 | 0.05 |  | 5380.023 | 0.05 | anr | anr | anr | anr | anr | anr | anr | anr | anr | 0.02 | 481.451 | 109.515 | 1795.011 | 1.252
| 2011-09-02 | 6:00 | 701.926 | 0.005 | 1.563 | 0.011 | 0.007 | 0.005 | 8.611 | 0.05 | 0.05 | 4.331 | 1092.947 | 0.03 | 0.019 | 0.68 | 0.05 |  | 5875.936 | 0.05 | anr | anr | anr | anr | anr | anr | anr | anr | anr | 0.012 | 0.7 | 107.009 | 1960.651 | 0.5
| 2011-09-03 | 6:00 | 694.147 | 0.005 | 1.19 | 0.02 | 0.023 | 0.005 | 5 | 0.05 | 0.05 | 4.015 | 1011.483 | 0.054 | 0.024 | 0.966 | 0.05 |  | 5538.677 | 0.05 | anr | anr | anr | anr | anr | anr | anr | anr | anr | 0.01 | 0.569 | 108.821 | 1846.226 | 1.017
| 2011-09-04 | 6:00 | 583.567 | 0.011 | 2.065 | 0.02 | 0.016 | 0.005 | 5 | 0.05 | 0.05 | 6.643 | 1066.756 | 0.081 | 0.027 | 0.846 | 0.05 |  | 5482.698 | 0.05 | anr | anr | anr | anr | anr | anr | anr | anr | anr | 0.017 | 0.543 | 116.865 | 1829.458 | 0.716
| 2011-09-05 | 6:00 | 617.328 | 0.018 | 1.21 | 0.015 | 0.023 | 0.005 | 5 | 0.05 | 0.05 | 5.595 | 1003.586 | 0.034 | 0.021 | 1.146 | 0.05 |  | 4171.818 | 0.05 | 0.009 | 0.002 | na | 0.002 | 0.002 | anr | anr | anr | anr | 0.015 | 0.682 | 129.092 | 1388.486 | 0.5
| 2011-09-06 | 6:00 | 724.363 | 0.024 | 1.557 | 0.005 | 0.01 | 0.005 | 5 | 0.05 | 0.05 | 10.617 | 1083.454 | 0.028 | 0.021 | 1.068 | 0.05 |  | 4417.906 | 0.05 | 0.016 | 0.003 | na | 0.003 | 0.003 | anr | anr | anr | anr | 0.014 | 0.969 | 124.218 | 1478.151 | 0.5
| 2011-09-07 | 6:00 | 657.704 | 0.026 | 0.596 | 0.005 | 0.01 | 0.005 | 7.328 | 0.05 | 0.05 | 13.779 | 1061.525 | 0.076 | 0.026 | 0.696 | 0.05 |  | 5944.345 | 0.05 | anr | anr | anr | anr | anr | anr | anr | anr | anr | 0.016 | 1.022 | 116.239 | 1984.782 | 0.694
| 2011-09-08 | 6:00 | 535.749 | 0.023 | 1.358 | 0.005 | 0.008 | 0.005 | 6.979 | 0.05 | 0.05 | 5.469 | 921.208 | 0.132 | 0.026 | 0.586 | 0.05 |  | 5150.622 | 0.05 | anr | anr | anr | anr | anr | anr | anr | anr | anr | 0.012 | 0.721 | 107.167 | 1720.207 | 0.698
| 2011-09-09 | 6:00 | 619.98 | 0.019 | 1.834 | 0.005 | 0.005 | 0.005 | 5 | 0.05 | 0.05 | 12.958 | 929.271 | 0.117 | 0.069 | 1.726 | 0.05 |  | 5368.663 | 0.05 | anr | anr | anr | anr | anr | anr | anr | anr | anr | 0.012 | 0.658 | 107.92 | 1791.572 | 0.5
| 2011-09-10 | 6:00 | 783.469 | 0.005 | 1.669 | 0.007 | 0.007 | 0.005 | 8.857 | 0.05 | 0.05 | 9.253 | 781.722 | 0.112 | 0.454 | 2.031 | 0.05 |  | 5168.805 | 0.05 | anr | anr | anr | anr | anr | anr | anr | anr | anr | 0.036 | 0.8 | 115.775 | 1725.928 | 0.5
| 2011-09-11 | 6:00 | 761.85 | 0.007 | 1.234 | 0.005 | 0.01 | 0.005 | 7.343 | 0.05 | 0.05 | 5.345 | 714.977 | 0.005 | 0.274 | 1.799 | 0.05 |  | 4860.869 | 0.05 | anr | anr | anr | anr | anr | anr | anr | anr | anr | 0.1 | 3.747 | 166.843 | 1623.623 | 0.5
| 2011-09-12 | 6:00 | 648.245 | 0.005 | 2.068 | 0.008 | 0.008 | 0.005 | 6.534 | 0.05 | 0.05 | 6.948 | 886.38 | 0.015 | 0.176 | 1.406 | 0.05 |  | 5156.685 | 0.05 | anr | anr | anr | anr | anr | anr | anr | anr | anr | 0.018 | 0.923 | 122.362 | 1717.607 | 0.5
| 2011-09-13 | 6:00 | 686.653 | 0.005 | 1.127 | 0.005 | 0.007 | 0.005 | 5 | 0.05 | 0.05 | 8.529 | 1008.453 | 0.031 | 0.301 | 3.526 | 0.05 |  | 5560.684 | 0.05 | 0.01 | 0.002 | na | 0.002 | 0.002 | anr | anr | anr | anr | 0.029 | 1.2 | 136.663 | 1854.947 | 0.5
| 2011-09-14 | 6:00 | 655.457 | 0.005 | 1.914 | 0.009 | 0.01 | 0.005 | 6.492 | 0.05 | 0.05 | 15.593 | 933.58 | 0.104 | 0.125 | 3.502 | 0.05 |  | 5177.392 | 0.05 | 0.022 | 0.004 | na | 0.004 | 0.009 | anr | anr | anr | anr | 0.06 | 0.954 | 117.527 | 1726.25 | 0.5
| 2011-09-15 | 6:00 | 665.391 | 0.005 | 1.335 | 0.005 | 0.01 | 0.005 | 5.128 | 0.05 | 0.05 | 2.604 | 1087.787 | 0.03 | 0.015 | 1.098 | 0.05 |  | 6159.418 | 0.05 | anr | anr | anr | anr | anr | anr | anr | anr | anr | 0.001 | 1.005 | 120.786 | 2056.473 | 1
| 2011-09-16 | 6:00 | 676.769 | 0.005 | 3.772 | 0.005 | 0.008 | 0.005 | 11.689 | 0.05 | 0.05 | 4.52 | 1083.445 | 0.08 | 0.113 | 3.64 | 0.05 |  | 6084.719 | 0.05 | anr | anr | anr | anr | anr | anr | anr | anr | anr | 0.03 | 1.067 | 148.231 | 2030.469 | 0.666
| 2011-09-17 | 6:00 | 680.028 | 0.005 | 2.035 | 0.005 | 0.005 | 0.005 | 8.31 | 0.05 | 0.05 | 6.073 | 1166.903 | 0.023 | 0.216 | 1.666 | 0.05 |  | 6170.853 | 0.05 | anr | anr | anr | anr | anr | anr | anr | anr | anr | 0.024 | 1 | 130.085 | 2060.284 | 0.5
| 2011-09-18 | 6:00 | 698.194 | 0.005 | 2.759 | 0.005 | 0.005 | 0.005 | 5 | 0.05 | 0.05 | 8.866 | 1126.803 | 0.017 | 0.134 | 2.054 | 0.05 |  | 6044.782 | 0.102 | anr | anr | anr | anr | anr | anr | anr | anr | anr | 0.017 | 0.934 | 123.688 | 2018.261 | 0.5
| 2011-09-19 | 0:00 | 846.524 | 0.007 | 1.502 | 0.01 | 0.01 | 0.005 | 7.598 | 0.081 | 0.05 | 18.855 | 738.14 | 0.07 | 0.088 | 1.948 | 0.05 |  | 4914.024 | 0.069 | anr | anr | anr | anr | anr | anr | anr | anr | anr | 0.011 | 0.811 | 114.164 | 1642.578 | 0.5
| 2011-09-20 | 6:00 | 697.835 | 0.005 | 1.69 | 0.031 | 0.021 | 0.005 | 10 | 0.05 | 0.05 | 4.054 | 988.693 | 0.007 | 0.047 | 1.156 | 0.05 |  | 5551.32 | 0.05 | anr | anr | anr | anr | anr | anr | anr | anr | anr | 0.013 | 0.656 | 133.112 | 1852.294 | 0.5
| 2011-09-21 | 6:00 | 669.663 | 0.005 | 0.754 | 0.008 | 0.005 | 0.005 | 5 | 0.05 | 0.05 | 17.31 | 963.404 | 0.041 | 0.029 | 1.904 | 0.05 |  | 5469.137 | 0.05 | 0.008 | 0.002 | na | 0.002 | 0.002 | anr | anr | anr | anr | 0.009 | 0.893 | 130.267 | 1824.079 | 0.5
| 2011-09-22 | 6:00 | 711.353 | 0.012 | 2.286 | 0.005 | 0.007 | 0.005 | 9.04 | 0.05 | 0.05 | 233.477 | 870.673 | 0.085 | 0.122 | 1.424 | 0.05 |  | 5204.783 | 0.05 | 0.014 | 0.003 | na | 0.003 | 0.006 | anr | anr | anr | anr | 0.013 | 0.81 | 134.756 | 1736.765 | 0.5
| 2011-09-23 | 6:00 | 653.426 | 0.008 | 1.512 | 0.005 | 0.007 | 0.005 | 5 | 0.072 | 0.05 | 5.695 | 831.557 | 0.346 | 0.061 | 1.836 | 0.05 |  | 4975.502 | 0.05 | anr | anr | anr | anr | anr | anr | anr | anr | anr | 0.017 | 4.843 | 148.062 | 1661.834 | 0.5
| 2011-09-24 | 6:00 | 664.061 | 0.01 | 0.825 | 0.005 | 0.007 | 0.005 | 5 | 0.05 | 0.05 | 4.404 | 850.958 | 0.123 | 0.027 | 0.866 | 0.05 |  | 4986.691 | 0.05 | anr | anr | anr | anr | anr | anr | anr | anr | anr | 0.01 | 0.669 | 129.687 | 1663.375 | 0.5
| 2011-09-25 | 6:00 | 663.437 | 0.016 | 1.686 | 0.005 | 0.008 | 0.005 | 5 | 0.079 | 0.05 | 17.663 | 1074.171 | 0.246 | 0.07 | 0.741 | 0.05 |  | 5915.227 | 0.05 | anr | anr | anr | anr | anr | anr | anr | anr | anr | 0.013 | 0.885 | 130.271 | 1976.985 | 0.5
| 2011-09-26 | 6:00 | 632.385 | 0.008 | 1.736 | 0.005 | 0.005 | 0.005 | 5 | 0.072 | 0.05 | 7.649 | 1131.504 | 0.211 | 0.043 | 1.603 | 0.05 |  | 6098.401 | 0.05 | anr | anr | anr | anr | anr | anr | anr | anr | anr | 0.017 | 1.234 | 133.627 | 2034.641 | 0.776
| 2011-09-27 | 6:00 | 663.739 | 0.007 | 3.461 | 0.005 | 0.005 | 0.005 | 7.065 | 0.05 | 0.05 | 2.5 | 1178.04 | 0.168 | 0.037 | 2.31 | 0.05 |  | 6480.852 | 0.05 | anr | anr | anr | anr | anr | anr | anr | anr | anr | 0.01 | 1.525 | 126.065 | 2163.617 | 0.5
| 2011-09-28 | 6:00 | 724.42 | 0.008 | 1.906 | 0.007 | 0.005 | 0.005 | 7.969 | 0.05 | 0.05 | 18.404 | 1004.509 | 0.083 | 0.23 | 2.773 | 0.05 |  | 5762.858 | 0.05 | anr | anr | anr | anr | anr | anr | anr | anr | anr | 0.017 | 1.952 | 110.125 | 1924.286 | 0.5
| 2011-09-29 | 6:00 | 770.211 | 0.005 | 0.15 | 0.022 | 0.024 | 0.005 | 11.357 | 0.05 | 0.05 | 8.472 | 960.985 | 0.005 | 0.235 | 3.664 | 0.05 |  | 5501.368 | 0.05 | 0.008 | 0.002 | na | 0.002 | 0.002 | anr | anr | anr | anr | 0.019 | 0.564 | 103.43 | 1838.194 | 0.5
| 2011-09-30 | 6:00 | 668.306 | 0.01 | 1.612 | 0.007 | 0.005 | 0.005 | 7.102 | 0.068 | 0.05 | 21.109 | 1088.401 | 0.038 | 0.164 | 0.905 | 0.05 |  | 5925.647 | 0.05 | 0.016 | 0.003 | na | 0.003 | 0.003 | anr | anr | anr | anr | 0.011 | 0.87 | 120.102 | 1977.381 | 0.5
| 2011-10-01 | 6:00 | 701.872 | 0.005 | 2.8 | 0.005 | 0.007 | 0.005 | 8.83 | 0.05 | 0.05 | 19.059 | 1003.356 | 0.047 | 0.028 | 5.964 | 0.05 |  | 5642.323 | 0.05 | anr | anr | anr | anr | anr | anr | anr | anr | anr | 0.011 | 1 | 123.234 | 1884.888 | 0.5
| 2011-10-02 | 6:00 | 677.45 | 0.005 | 1.381 | 0.014 | 0.01 | 0.005 | 8.435 | 0.05 | 0.05 | 16.526 | 951.189 | 0.098 | 0.083 | 6.977 | 0.05 |  | 5497.469 | 0.05 | anr | anr | anr | anr | anr | anr | anr | anr | anr | 0.046 | 0.843 | 129.739 | 1837.248 | 0.5
| 2011-10-03 | 6:00 | 666.817 | 0.005 | 1.978 | 0.02 | 0.009 | 0.009 | 7.473 | 0.05 | 0.05 | 12.634 | 1022.258 | 0.16 | 0.02 | 2.072 | 0.05 |  | 5763.978 | 0.05 | 0.006 | 0.001 | na | 0.001 | 0.001 | anr | anr | anr | anr | 0.176 | 0.7 | 212.365 | 1922.15 | 0.5
| 2011-10-04 | 6:00 | 681.462 | 0.005 | 0.955 | 0.005 | 0.009 | 0.005 | 10 | 0.05 | 0.05 | 4.785 | 1074.517 | 0.351 | 0.019 | 2.075 | 0.059 |  | 5991.51 | 0.05 | 0.02 | 0.004 | na | 0.004 | 0.004 | anr | anr | anr | anr | 0.197 | 8.01 | 226.937 | 1999.894 | 0.5
| 2011-10-05 | 6:00 | 650.824 | 0.005 | 1.128 | 0.005 | 0.005 | 0.008 | 7.256 | 0.05 | 0.05 | 15.317 | 1070.138 | 0.293 | 0.01 | 1.862 | 0.05 |  | 5802.975 | 0.05 | anr | anr | anr | anr | anr | anr | anr | anr | anr | 0.209 | 8.093 | 209.997 | 1936.975 | 0.5
| 2011-10-06 | 6:00 | 307.381 | 0.002 | 0.73 | 0.002 | 0.002 | 0.005 | 2.432 | 0.024 | 0.195 | 29.668 | 327.808 | 0.053 | 0.01 | 1.265 | 0.024 |  | 2071.903 | 0.024 | anr | anr | anr | anr | anr | anr | anr | anr | anr | 0 | 0.632 | 43.286 | 690.634 | 0.243
| 2011-10-07 | 6:00 | 0 | 0 | 0 | 0 | 0 | 0 | 0 | 0 | 0 | 0 | 0 | 0 | 0 | 0 | 0 |  | 0 | 0 | anr | anr | anr | anr | anr | anr | anr | anr | anr | 0.001 | 0.029 | 1.246 | 10.947 | 0.044
| 2011-10-08 | 6:00 | 331.229 | 0.003 | 0.249 | 0.006 | 0.006 | 0.003 | 3.113 | 0.031 | 0.031 | 1.557 | 621.365 | 0.025 | 0.006 | 0.623 | 0.031 |  | 3374.549 | 0.031 | anr | anr | anr | anr | anr | anr | anr | anr | anr | 0.83 | 35.244 | 666.707 | 1545.827 | 1.443
| 2011-10-09 | 6:00 | 190.53 | 0.01 | 0.731 | 0.007 | 0.01 | 0.002 | 1.742 | 0.035 | 0.017 | 2.125 | 404.05 | 0.035 | 0.07 | 1.428 | 0.017 |  | 1954.068 | 0.017 | anr | anr | anr | anr | anr | anr | anr | anr | anr | 0.017 | 20.456 | 264.182 | 1531.126 | 0.826
| 2011-10-10 | 6:00 | 605.737 | 0.027 | 1.353 | 0.02 | 0.02 | 0.005 | 5 | 0.05 | 0.05 | 32.211 | 1190.527 | 0.055 | 0.321 | 1.843 | 0.05 |  | 6081.974 | 0.05 | anr | anr | anr | anr | anr | anr | anr | anr | anr | 0.074 | 0.599 | 137.428 | 2030.658 | 0.5
| 2011-10-11 | 6:00 | 368.716 | 0.003 | 1.031 | 0.011 | 0.006 | 0.003 | 2.863 | 0.029 | 0.029 | 1.431 | 709.951 | 0.003 | 0.006 | 1.317 | 0.029 |  | 3738.692 | 0.029 | 0.014 | 0.003 | na | 0.003 | 0.003 | anr | anr | anr | anr | 0 | 0.229 | 77.866 | 1248.139 | 0.286
| 2011-10-12 | 6:00 | 0 | 0 | 0 | 0 | 0 | 0 | 0 | 0 | 0 | 0 | 0 | 0 | 0 | 0 | 0 |  | 0 | 0 | anr | anr | anr | anr | anr | anr | anr | anr | anr | 0 | 0 | 0 | 0 | 0
| 2011-10-13 | 6:00 | 0 | 0 | 0 | 0 | 0 | 0 | 0 | 0 | 0 | 0 | 0 | 0 | 0 | 0 | 0 |  | 0 | 0 | anr | anr | anr | anr | anr | anr | anr | anr | anr | 0 | 0 | 0 | 0 | 0
| 2011-10-14 | 6:00 | 546 | 0.05 | 1.2 | 0.02 | 0.01 | 0.005 | 5 | 0.05 | 0.05 | 11 | 526 | 0.06 | 0.82 | 11.6 | 0.05 |  | 3800 | 0.05 | 0 | 0 | na | 0 | 0 | anr | anr | anr | anr | 0.17 | 0.9 | 364 | 1270 | 2
| 2011-10-15 | 6:00 | 226.232 | 0.009 | 0.774 | 0.009 | 0.004 | 0.002 | 4.301 | 0.043 | 0.022 | 2.194 | 473.109 | 0.28 | 0.039 | 0.344 | 0.022 |  | 2516.08 | 0.043 | anr | anr | anr | anr | anr | anr | anr | anr | anr | 0.034 | 11.011 | 76.128 | 838.693 | 0.215
| 2011-10-16 | 6:00 | 610.881 | 0.011 | 0.737 | 0.026 | 0.022 | 0.005 | 6.988 | 0.05 | 0.05 | 34.733 | 1144.598 | 0.337 | 0.05 | 0.581 | 0.05 |  | 6139.695 | 0.05 | anr | anr | anr | anr | anr | anr | anr | anr | anr | 0.02 | 0.998 | 174.285 | 2048.573 | 0.5
| 2011-10-17 | 6:00 | 703.381 | 0.016 | 1.357 | 0.016 | 0.01 | 0.005 | 7.58 | 0.05 | 0.05 | 7.437 | 1042.801 | 0.102 | 0.054 | 1.028 | 0.05 |  | 5801.401 | 0.05 | anr | anr | anr | anr | anr | anr | anr | anr | anr | 0.026 | 1.116 | 172.117 | 1935.7 | 0.5
| 2011-10-18 | 6:00 | 706.121 | 0.045 | 3.349 | 0.015 | 0.017 | 0.005 | 9.227 | 0.05 | 0.05 | 7.214 | 1065.183 | 0.155 | 0.158 | 4.268 | 0.05 |  | 5917.429 | 0.05 | anr | anr | anr | anr | anr | anr | anr | anr | anr | 0.028 | 1.223 | 181.544 | 1974.244 | 0.5
| 2011-10-19 | 6:00 | 678.022 | 0.053 | 1.692 | 0.025 | 0.035 | 0.005 | 8.241 | 0.05 | 0.05 | 4.175 | 1146.553 | 0.102 | 0.272 | 1.938 | 0.05 |  | 6107.475 | 0.05 | 0.014 | 0.003 | na | 0.003 | 0.003 | anr | anr | anr | anr | 0.032 | 2.493 | 146.494 | 2037.358 | 0.5
| 2011-10-20 | 6:00 | 611.813 | 0.02 | 1.82 | 0.03 | 0.021 | 0.005 | 5 | 0.05 | 0.05 | 4.356 | 1268.202 | 0.476 | 0.088 | 2.348 | 0.05 |  | 6408.708 | 0.05 | anr | anr | anr | anr | anr | anr | anr | anr | anr | 0.035 | 2.156 | 150.59 | 2139.569 | 0.5
| 2011-10-21 | 6:00 | 642.355 | 0.008 | 1.576 | 0.025 | 0.009 | 0.005 | 5 | 0.089 | 0.05 | 5.809 | 1263.354 | 1.114 | 0.045 | 1.694 | 0.05 |  | 6475.504 | 0.103 | anr | anr | anr | anr | anr | anr | anr | anr | anr | 0.019 | 1.248 | 167.386 | 2161.835 | 0.606
| 2011-10-22 | 6:00 | 709.547 | 0.013 | 0.946 | 0.006 | 0.006 | 0.005 | 7.42 | 0.05 | 0.05 | 3.298 | 1123.385 | 0.214 | 0.165 | 4.782 | 0.05 |  | 6230 | 0.05 | 0.006 | 0.001 | na | 0.001 | 0.001 | 0 | anr | anr | anr | 0.022 | 3.844 | 157.163 | 2080 | 0.5
| 2011-10-23 | 6:00 | 701.368 | 0.024 | 1.616 | 0.01 | 0.023 | 0.005 | 7.052 | 0.05 | 0.05 | 2.5 | 1220.259 | 0.083 | 0.078 | 1.225 | 0.05 |  | 6871.034 | 0.05 | 0.016 | 0.003 | na | 0.003 | 0.003 | anr | anr | anr | anr | 0.031 | 1.684 | 120.575 | 2293.678 | 0.5
| 2011-10-24 | 6:00 | 657.815 | 0.023 | 1.605 | 0.02 | 0.02 | 0.005 | 9.053 | 0.05 | 0.05 | 18.987 | 1325.331 | 0.075 | 0.066 | 1.991 | 0.05 |  | 7281.19 | 0.05 | anr | anr | anr | anr | anr | anr | anr | anr | anr | 0.035 | 1.051 | 140.291 | 2430.397 | 0.5
| 2011-10-25 | 6:00 | 603.273 | 0.016 | 0.996 | 0.027 | 0.033 | 0.007 | 8.6 | 0.066 | 0.05 | 8.065 | 1357.818 | 0.097 | 0.115 | 1.816 | 0.05 |  | 7275.089 | 0.05 | anr | anr | anr | anr | anr | anr | anr | anr | anr | 0.036 | 0.796 | 159.255 | 2428.363 | 0.664
| 2011-10-26 | 6:00 | 584.355 | 0.028 | 1.281 | 0.04 | 0.046 | 0.005 | 8.289 | 0.05 | 0.05 | 6.406 | 1359.441 | 0.06 | 0.142 | 1.347 | 0.05 |  | 7147.96 | 0.05 | anr | anr | anr | anr | anr | anr | anr | anr | anr | 0.029 | 0.606 | 171.868 | 2385.987 | 1.117
| 2011-10-27 | 6:00 | 614.682 | 0.006 | 0.83 | 0.053 | 0.045 | 0.005 | 3.772 | 0.05 | 0.05 | 5.442 | 1395.27 | 0.055 | 0.157 | 0.189 | 0.05 |  | 7085.809 | 0.05 | anr | anr | anr | anr | anr | anr | anr | anr | anr | 0 | 2.513 | 170.228 | 2365.27 | 0.623
| 2011-10-28 | 6:00 | 624.364 | 0.009 | 2.052 | 0.03 | 0.015 | 0.005 | 6.292 | 0.05 | 0.05 | 5.466 | 1459.323 | 0.056 | 0.072 | 2.819 | 0.05 |  | 7396.952 | 0.05 | anr | anr | anr | anr | anr | anr | anr | anr | anr | 0.07 | 4.584 | 155.191 | 2468.984 | 0.629
| 2011-10-29 | 6:00 | 606.63 | 0.019 | 1.006 | 0.027 | 0.03 | 0.005 | 6.889 | 0.05 | 0.05 | 3.728 | 1419.229 | 0.081 | 0.136 | 1.48 | 0.05 |  | 7175.424 | 0.05 | anr | anr | anr | anr | anr | anr | anr | anr | anr | 0.044 | 5.229 | 139.481 | 2395.141 | 0.657
| 2011-10-30 | 6:00 | 558.911 | 0.011 | 0.364 | 0.026 | 0.03 | 0.005 | 6.942 | 0.05 | 0.05 | 6.904 | 1146.876 | 0.04 | 0.119 | 0.9 | 0.05 |  | 6412.681 | 0.05 | 0.01 | 0.002 | na | 0.002 | 0.004 | anr | anr | anr | anr | 0.082 | 3.435 | 136.107 | 2139.599 | 0.694
| 2011-10-31 | 6:00 | 523.337 | 0.013 | 1.305 | 0.025 | 0.035 | 0.005 | 5 | 0.05 | 0.05 | 4.193 | 1014.611 | 0.051 | 0.082 | 0.737 | 0.178 |  | 5462.692 | 0.05 | 0.012 | 0.002 | na | 0.002 | 0.005 | anr | anr | anr | anr | 0.051 | 7.268 | 145.798 | 1825.854 | 0.5
| 2011-11-01 | 6:00 | 632 | <0,01 | <0,3 | <0,01 | 0.01 | <0,01 | 17 | <0,1 | <0,1 | 31 | 1500 | 0.3 | 0.03 | 2.1 | 0.2 | 8 | 7850 | <0,1 | anr | anr | anr | anr | anr | anr | anr | anr | anr | 1.03 | 39.6 | 730 | 2620 | <1
| 2011-11-02 | 6:00 | 656 | <0,01 | 1.5 | 0.01 | 0.01 | <0,01 | <10 | 0.4 | <0,1 | <5 | 766 | 0.13 | 0.05 | 2.7 | 0.5 | 8 | 4760 | <0,1 | anr | anr | anr | anr | anr | anr | anr | anr | anr | 0.58 | 20.8 | 324 | 1590 | 1
| 2011-11-03 | 6:00 | 596 | <0,01 | 2.5 | <0,01 | 0.01 | <0,01 | <10 | <0,1 | <0,1 | 9.3 | 1200 | 0.04 | 0.01 | 2.1 | <0,1 | 8.4 | 6230 | <0,1 | <0,01 | anr | anr | anr | anr | <2 | anr | anr | anr | 0.02 | 0.5 | 181 | 2080 | <1
| 2011-11-04 | 6:00 | 850 | 0.02 | 2.5 | <0,01 | 0.01 | <0,01 | <10 | <0,1 | <0,1 | <5 | 1080 | 0.01 | 0.64 | 1.2 | 0.5 | 8.6 | 5170 | <0,1 | anr | anr | anr | anr | anr | anr | anr | anr | anr | 3.77 | 107 | 1900 | 1720 | <1
| 2011-11-05 | 6:00 | 644 | 0.02 | 3.7 | <0,01 | <0,01 | <0,01 | 19 | <0,1 | <0,1 | <5 | 1370 | 0.26 | 0.34 | 1.4 | 0.2 | 8.4 | 6770 | <0,1 | anr | anr | anr | anr | anr | anr | anr | anr | anr | 1.68 | 57.6 | 1070 | 2260 | <1
| 2011-11-06 | 6:00 | 730 | <0,01 | 1.6 | <0,01 | <0,01 | <0,01 | 11 | <0,1 | <0,1 | 5.3 | 1180 | 0.11 | 0.06 | 0.9 | 0.2 | 8.3 | 6050 | <0,1 | anr | anr | anr | anr | anr | anr | anr | anr | anr | 1.24 | 43.2 | 756 | 2020 | <1
| 2011-11-07 | 6:00 | 650 | 0.01 | 2.6 | <0,01 | <0,01 | <0,01 | 22 | <0,1 | <0,1 | 10 | 1080 | 0.25 | 0.05 | <0,5 | 0.4 | 8.4 | 5810 | <0,1 | <0,05 | <0,01 | <0,001 | <0,01 | 0.01 | anr | anr | anr | anr | 2.71 | 88.8 | 1560 | 1940 | 1
| 2011-11-08 | 6:00 | 540 | <0,01 | 0.9 | <0,01 | <0,01 | <0,01 | 10 | <0,1 | <0,1 | 34 | 722 | 0.25 | 0.05 | <0,5 | 0.3 | 8.2 | 3900 | <0,1 | anr | anr | anr | anr | anr | anr | anr | anr | anr | 1.87 | 60 | 1100 | 1300 | 1
| 2011-11-09 | 6:00 | 584 | <0,01 | 0.9 | <0,01 | <0,01 | <0,01 | 31 | <0,1 | <0,1 | 14 | 604 | 0.19 | 0.04 | 3.2 | 0.3 | 8.6 | 3690 | <0,1 | anr | anr | anr | anr | anr | anr | anr | anr | anr | 2.14 | 69.2 | 1230 | 1230 | 1
| 2011-11-10 | 6:00 | 692 | <0,01 | 1.2 | <0,01 | <0,01 | <0,01 | 18 | 0.1 | <0,1 | 27 | 594 | 0.13 | 0.04 | 2.7 | 0.2 | 8.4 | 5060 | <0,1 | anr | anr | anr | anr | anr | anr | anr | anr | anr | 1.1 | 40.2 | 692 | 1690 | <1
| 2011-11-11 | 6:00 | 794 | <0,01 | 1.4 | 0.01 | 0.01 | <0,01 | 12 | <0,1 | <0,1 | 13 | 852 | 0.06 | 0.03 | 2.6 | 0.1 | 8 | 5310 | <0,1 | anr | anr | anr | anr | anr | anr | anr | anr | anr | 0.59 | 22.6 | 468 | 1770 | <1
| 2011-11-12 | 6:00 | 656 | <0,01 | 1.1 | <0,01 | <0,01 | <0,01 | 39 | 0.1 | <0,1 | 20 | 880 | 0.13 | 0.1 | 2.1 | 0.3 | 8 | 4760 | <0,1 | anr | anr | anr | anr | anr | anr | anr | anr | anr | 2.81 | 91.2 | 1650 | 1590 | <1
| 2011-11-13 | 6:00 | 670 | 0.02 | 0.8 | <0,01 | 0.01 | <0,01 | 23 | <0,1 | <0,1 | 15 | 958 | 0.04 | 1.07 | 1.4 | 0.2 | 8.3 | 4750 | <0,1 | anr | anr | anr | anr | anr | anr | anr | anr | anr | 4.22 | 132 | 2500 | 1590 | <1
| 2011-11-14 | 6:00 | 428 | <0,01 | na | <0,01 | <0,01 | <0,01 | na | 0.1 | <0,1 | 5 | 1290 | <0,01 | 0.02 | 1.6 | <0,1 | 8.1 | 3180 | <0,1 | <0,05 | <0,01 | <0,001 | <0,01 | <0,01 | anr | anr | anr | anr | 19.9 | 620 | 11000 | 1060 | <1
| 2011-11-15 | 6:00 | 600 | 0.02 | 1.2 | <0,01 | 0.01 | <0,01 | <100 | <0,1 | <0,1 | 17 | 1060 | 0.1 | 1.3 | 2 | 0.5 | 8.1 | 3850 | <0,1 | anr | anr | anr | anr | anr | anr | anr | anr | anr | 9.71 | 248 | 4830 | 1280 | 1
| 2011-11-16 | 6:00 | 654 | 0.03 | 2 | <0,01 | <0,01 | <0,01 | <100 | <0,1 | <0,1 | 16 | 762 | 0.27 | 2.6 | 2.8 | 0.9 | 8 | 3430 | <0,1 | anr | anr | anr | anr | anr | anr | anr | anr | anr | 6.64 | 194 | 3460 | 1140 | 2
| 2011-11-17 | 6:00 | 670 | <0,01 | 2.6 | 0.01 | 0.01 | <0,01 | 29 | <0,1 | <0,1 | 60 | 1020 | 0.04 | 0.05 | 2.9 | 0.2 | 8.6 | 5750 | <0,1 | anr | anr | anr | anr | anr | anr | anr | anr | anr | 1.58 | 48 | 972 | 1920 | <1
| 2011-11-18 | 6:00 | 426 | <0,01 | 4.5 | <0,01 | <0,01 | <0,01 | <50 | <0,1 | <0,1 | 8.7 | 1040 | 0.18 | 0.06 | 4.2 | 0.5 | 8.2 | 4520 | <0,1 | anr | anr | anr | anr | anr | anr | anr | anr | anr | 5.41 | 45.2 | 3180 | 1510 | 2
| 2011-11-19 | 6:00 | 610 | <0,01 | 2.7 | 0.01 | 0.01 | <0,01 | <50 | 0.1 | <0,1 | 13 | 1100 | 0.03 | 0.29 | 2 | 0.4 | 8.5 | 5310 | <0,1 | anr | anr | anr | anr | anr | anr | anr | anr | anr | 2.21 | 66.8 | 1240 | 1770 | 2
| 2011-11-20 | 6:00 | 586 | <0,01 | 1.5 | <0,01 | 0.01 | 0.01 | <50 | <0,1 | <0,1 | 56 | 1070 | 0.12 | 0.07 | <2,5 | 0.2 | 9 | 5020 | <0,1 | anr | anr | anr | anr | anr | anr | anr | anr | anr | 2.34 | 70 | 1310 | 1670 | <1
| 2011-11-21 | 6:00 | 564 | <0,01 | 2.6 | 0.01 | 0.01 | <0,01 | <50 | <0,1 | <0,1 | 16 | 1600 | 0.13 | 0.05 | <2,5 | 0.1 | 8.6 | 7070 | <0,1 | <0,05 | <0,01 | <0,001 | <0,01 | <0,01 | anr | anr | anr | anr | 1.94 | 63 | 1180 | 2360 | <1
| 2011-11-22 | 6:00 | 532 | <0,01 | 4 | <0,01 | 0.01 | <0,01 | <50 | <0,1 | <0,1 | 22 | 1500 | 0.17 | 0.03 | 3.5 | <0,1 | 8.5 | 6590 | <0,1 | anr | anr | anr | anr | anr | anr | anr | anr | anr | 2.29 | 75.4 | 1370 | 2200 | <1
| 2011-11-23 | 6:00 | 550 | <0,01 | 9 | <0,01 | <0,01 | <0,01 | <50 | <0,1 | <0,1 | 8.3 | 1570 | 0.12 | 0.17 | <2,5 | <0,1 | 8.4 | 7310 | <0,1 | anr | anr | anr | anr | anr | anr | anr | anr | anr | 2.38 | 73.6 | 1410 | 2440 | <1
| 2011-11-24 | 6:00 | 580 | <0,01 | 2.2 | <0,01 | <0,01 | <0,01 | <50 | <0,1 | <0,1 | 6.2 | 1450 | 0.02 | 0.09 | <2,5 | 0.2 | 8.6 | 6950 | <0,1 | anr | anr | anr | anr | anr | anr | anr | anr | anr | 1.08 | 31.4 | 616 | 2320 | <1
| 2011-11-25 | 6:00 | 592 | <0,01 | 2.3 | 0.03 | 0.04 | <0,01 | <10 | <0,1 | <0,1 | 20 | 1230 | 0.04 | 0.29 | <2,5 | 0.2 | 8.8 | 6350 | <0,1 | anr | anr | anr | anr | anr | anr | anr | anr | anr | 0.9 | 39.4 | 776 | 2120 | 1
| 2011-11-26 | 6:00 | 638 | 0.02 | 3 | 0.02 | 0.01 | <0,01 | <10 | <0,1 | <0,1 | 6.1 | 1670 | 0.09 | 0.71 | 4.5 | 0.1 | 8.5 | 8030 | <0,1 | anr | anr | anr | anr | anr | anr | anr | anr | anr | 0.9 | 26 | 528 | 2680 | <1
| 2011-11-27 | 6:00 | 680 | <0,01 | 3.8 | <0,01 | <0,01 | <0,01 | 50 | <0,1 | <0,1 | <5 | 1410 | 0.05 | 0.12 | <2,5 | 0.6 | 8.5 | 6710 | <0,1 | anr | anr | anr | anr | anr | anr | anr | anr | anr | 1.34 | 35 | 700 | 2240 | <1
| 2011-11-28 | 6:00 | 672 | <0,01 | 1 | <0,01 | <0,01 | <0,01 | <50 | <0,1 | <0,1 | 14 | 1300 | 0.17 | 0.14 | <2,5 | 0.4 | 8 | 6470 | <0,1 | <0,05 | <0,01 | <0,001 | <0,01 | <0,01 | anr | anr | anr | anr | 1.49 | 42.8 | 884 | 2160 | <1
| 2011-11-29 | 6:00 | 556 | <0,01 | 2.1 | <0,01 | <0,01 | <0,01 | <50 | <0,1 | <0,1 | 51 | 1420 | 0.1 | 0.02 | <2,5 | 0.2 | 8.1 | 6830 | <0,1 | anr | anr | anr | anr | anr | anr | anr | anr | anr | 1.61 | 45.8 | 996 | 2280 | <1
| 2011-11-30 | 6:00 | 696 | 0.11 | 1.9 | <0,01 | <0,01 | <0,01 | 55 | <0,1 | <0,1 | 27 | 948 | 0.33 | 0.07 | 5 | 0.5 | 8.6 | 4380 | <0,1 | anr | anr | anr | anr | anr | anr | anr | anr | anr | 3.74 | 95 | 1830 | 1460 | 2
| 2011-12-01 | 18:00 | dn | dn | dn | dn | dn | [11 empty] | dn | dn | anr | anr | anr | anr | anr | anr | anr | anr | anr | --- | 5 | 95 | 1370 | <5 | bar: Cu to pH
| 2011-12-02 | 6:00 | 474 | 0.03 | 2.1 | <0.01 | 0.01 | <0.01 | 14 | <0.1 | <0.1 | 22 | 1380 | 0.04 | 0.22 | 3.2 | 0.5 | 8.4 | 6290 | <0.1 | anr | anr | anr | anr | anr | anr | anr | anr | anr | 0.38 | 3.6 | 166 | 2100 | 2
| 2011-12-03 | 6:00 | 502 | 0.02 | 3.2 | <0.01 | 0.01 | <0.01 | <50 | <0.1 | <0.1 | 12 | 1450 | 0.14 | 0.11 | <2.5 | 0.3 | 8.5 | 6890 | <0.1 | anr | anr | anr | anr | anr | anr | anr | anr | anr | 0.79 | 23.2 | 538 | 2300 | 2
| 2011-12-04 | 6:00 | 628 | 0.03 | 9.6 | <0.01 | 0.01 | <0.01 | <10 | <0.1 | <0.1 | <5 | 1380 | 0.03 | 0.46 | 5.4 | 0.2 | 8.6 | 6710 | <0.1 | anr | anr | anr | anr | anr | anr | anr | anr | anr | 0.57 | 1.8 | 294 | 2240 | 1
| 2011-12-05 | 6:00 | 686 | 0.02 | 4 | 0.01 | 0.01 | <0.01 | 10 | <0.1 | <0.1 | <5 | 1460 | 0.04 | 0.14 | <0.5 | <0.1 | 8.9 | 7010 | <0.1 | <0.05 | <0.01 | <0.001 | <0.01 | <0.01 | anr | anr | anr | anr | 0.35 | 1.1 | 192 | 2320 | <1
| 2011-12-06 | 6:00 | 674 | 0.01 | 1.9 | <0.01 | <0.01 | <0.01 | <50 | <0.1 | <0.1 | 140 | 1410 | 0.13 | 0.09 | 11.5 | 0.4 | 8.9 | 6170 | <0.1 | anr | anr | anr | anr | anr | anr | anr | anr | anr | 0.81 | 3.5 | 190 | 2060 | 2
| 2011-12-07 | 6:00 | 726 | 0.01 | 17.5 | 0.05 | 0.06 | <0.01 | 55 | <0.1 | <0.1 | 16 | 1200 | 0.01 | 0.16 | 7.5 | 0.2 | 8.9 | 5960 | <0.1 | anr | anr | anr | anr | anr | anr | anr | anr | anr | 0.57 | 1.6 | 197 | 1990 | 1
| 2011-12-08 | 6:00 | 298 | 0.04 | 3.9 | <0.01 | 0.01 | <0.01 | <50 | <0.1 | <0.1 | 17 | 340 | 0.17 | 0.75 | 21.5 | 2.6 | 7.6 | 1690 | <0.1 | anr | anr | anr | anr | anr | anr | anr | anr | anr | 0.61 | 14 | 214 | 564 | 8
| 2011-12-09 | 6:00 | 708 | 0.01 | 3.3 | 0.04 | 0.04 | <0.01 | 15 | <0.1 | <0.1 | 23 | 946 | 0.04 | 0.2 | 5 | 0.5 | 8.6 | 5060 | <0.1 | anr | anr | anr | anr | anr | anr | anr | anr | anr | 0.34 | 4.6 | 152 | 1690 | 2
| 2011-12-10 | 6:00 | 884 | <0.01 | 2 | 0.05 | 0.05 | <0.01 | 21 | <0.1 | <0.1 | 26 | 982 | 0.01 | 0.1 | 2.5 | 0.2 | 8.9 | 5620 | <0.1 | anr | anr | anr | anr | anr | anr | anr | anr | anr | 0.41 | 1.3 | 166 | 1880 | <1
| 2011-12-11 | 6:00 | 762 | 0.01 | 0.9 | 0.01 | 0.03 | <0.01 | 12 | <0.1 | <0.1 | 7 | 1320 | <0.01 | 0.23 | 0.6 | 0.2 | 9 | 6590 | <0.1 | anr | anr | anr | anr | anr | anr | anr | anr | anr | 0.41 | 1.2 | 138 | 2200 | 1
| 2011-12-12 | 6:00 | 688 | 0.1 | 1.7 | 0.01 | 0.01 | <0.01 | <10 | <0.1 | <0.1 | 22 | 1290 | 0.02 | 1.97 | 0.5 | 0.1 | 9.2 | 6410 | <0.1 | <0.05 | <0.01 | 0.001 | <0.01 | <0.01 | anr | anr | anr | anr | 0.29 | 0.9 | 127 | 2140 | 1
| 2011-12-13 | 6:00 | 648 | <0.01 | 2.1 | 0.02 | 0.01 | <0.01 | <10 | <0.1 | <0.1 | 13 | 1040 | 0.01 | 0.07 | <0.5 | <0.1 | 8.8 | 5750 | <0.1 | anr | anr | anr | anr | anr | anr | anr | anr | anr | 0.1 | 0.6 | 133 | 1920 | 1
| 2011-12-14 | 6:00 | 734 | <0.01 | 1.1 | 0.03 | 0.03 | <0.01 | 12 | <0.1 | <0.1 | 21 | 866 | 0.01 | 0.12 | 2.1 | 0.2 | 8.8 | 5200 | <0.1 | anr | anr | anr | anr | anr | anr | anr | anr | anr | 0.16 | 1.4 | 115 | 1740 | 2
| 2011-12-15 | 6:00 | 808 | <0.01 | 0.8 | 0.03 | 0.03 | <0.01 | 12 | <0.1 | <0.1 | 9.1 | 942 | 0.01 | 0.18 | 2.1 | 0.1 | 8.3 | 5410 | <0.1 | anr | anr | anr | anr | anr | <3 | 0.17 | <0.01 | anr | 0.31 | 1 | 137 | 1810 | 1
| 2011-12-16 | 6:00 | 640 | <0.01 | 2.5 | 0.02 | 0.05 | <0.01 | 10 | <0.1 | <0.1 | <5 | 1170 | 0.02 | 0.04 | 2.1 | 0.1 | 8.6 | 6110 | <0.1 | anr | anr | anr | anr | anr | anr | anr | anr | anr | 0.15 | 1.1 | 140 | 2040 | 1
| 2011-12-17 | 6:00 | 530 | <0.01 | 0.9 | 0.03 | 0.03 | <0.01 | 14 | <0.1 | 0.2 | <5 | 1090 | 0.04 | 0.3 | 2.4 | <0.1 | 8.8 | 5490 | <0.1 | anr | anr | anr | anr | anr | anr | anr | anr | anr | 0.2 | 0.8 | 130 | 1830 | <1
| 2011-12-18 | 6:00 | 556 | <0.01 | 1.3 | 0.06 | <0.01 | <0.01 | <10 | <0.1 | 0.1 | 10 | 964 | 0.03 | 0.33 | 1.3 | 0.2 | 9.1 | 5040 | <0.1 | anr | anr | anr | anr | anr | anr | anr | anr | anr | 0.23 | 0.8 | 125 | 1680 | <1
| 2011-12-19 | 6:00 | 656 | 0.02 | 1.2 | 0.03 | 0.01 | <0.01 | <10 | <0.1 | <0.1 | 6.7 | 1030 | 0.11 | 0.57 | <0.5 | <0.1 | 8.4 | 5420 | <0.1 | <0.05 | <0.01 | <0.001 | <0.01 | 0.01 | anr | anr | anr | anr | 0.37 | 1.3 | 162 | 1810 | 1
| 2011-12-20 | 6:00 | 830 | <0.01 | na | 0.02 | 0.04 | <0.01 | na | <0.1 | <0.1 | <5 | 1110 | 0.02 | 0.13 | 2.1 | <0.1 | 8.4 | 5650 | <0.1 | anr | anr | anr | anr | anr | anr | anr | anr | anr | 0.81 | 3 | 250 | 1890 | 1
| 2011-12-21 | 6:00 | 610 | <0.01 | 4.6 | 0.02 | 0.03 | <0.01 | 50 | <0.1 | <0.1 | 10 | 1180 | 0.02 | 0.16 | <2.5 | <0.1 | 8.5 | 5870 | <0.1 | anr | anr | anr | anr | anr | anr | anr | anr | anr | 1.92 | 41.8 | 1120 | 1960 | 1
| 2011-12-22 | 6:00 | 548 | 0.02 | 4 | <0.01 | <0.01 | <0.01 | <100 | <0.1 | <0.1 | <5 | 612 | <0.01 | 0.35 | <5 | <0.1 | 8.3 | 1940 | <0.1 | anr | anr | anr | anr | anr | anr | anr | anr | anr | 8.46 | 212 | 4320 | 648 | 2
| 2011-12-23 | 6:00 | 526 | 0.07 | <3 | <0.01 | 0.01 | <0.01 | <100 | <0.1 | <0.1 | 9.1 | 376 | <0.01 | 1.1 | <5 | <0.1 | 8.2 | 1260 | <0.1 | anr | anr | anr | anr | anr | anr | anr | anr | anr | 5.58 | 125 | 2700 | 422 | 3
| 2011-12-24 | 6:00 | 682 | 0.04 | 2.4 | <0.01 | <0.01 | <0.01 | <50 | <0.1 | <0.1 | 12 | 292 | 0.01 | 2.02 | <2.5 | 0.1 | 8 | 977 | <0.1 | anr | anr | anr | anr | anr | anr | anr | anr | anr | 4.82 | 92.6 | 2060 | 326 | 3
| 2011-12-25 | 6:00 | 588 | <0.01 | 1.1 | <0.01 | 0.01 | <0.01 | 14 | 0.1 | <0.1 | 340 | 1190 | 0.04 | <0.01 | 1.1 | <0.1 | 9.3 | 5630 | <0.1 | anr | anr | anr | anr | anr | anr | anr | anr | anr | 2.59 | 55.8 | 1410 | 1880 | <1
| 2011-12-26 | 6:00 | 406 | <0.01 | 1 | 0.03 | 0.03 | <0.01 | 21 | <0.1 | <0.1 | 30 | 642 | 0.2 | 0.15 | <2.5 | 0.2 | 9.2 | 3270 | <0.1 | <0.05 | <0.01 | 0.001 | <0.01 | <0.01 | anr | anr | anr | anr | 1.17 | 36.8 | 642 | 1090 | 2
| 2011-12-27 | 6:00 | 714 | <0.01 | 0.9 | 0.02 | 0.01 | <0.01 | <10 | <0.1 | <0.1 | 11 | 1120 | 0.19 | 0.17 | 5.7 | <0.1 | 8.8 | 5850 | <0.1 | anr | anr | anr | anr | anr | anr | anr | anr | anr | 0.74 | 23.6 | 428 | 1950 | <1
| 2011-12-28 | 6:00 | 864 | 0.02 | 2.3 | <0.01 | 0.01 | <0.01 | 18 | <0.1 | <0.1 | <5 | 1310 | 0.41 | 0.7 | 2.2 | <0.1 | 7.9 | 7130 | <0.1 | anr | anr | anr | anr | anr | anr | anr | anr | anr | 0.68 | 23.2 | 418 | 2380 | <1
| 2011-12-29 | 6:00 | 794 | 0.03 | 1.5 | <0.01 | <0.01 | <0.01 | <50 | <0.1 | <0.1 | <5 | 1160 | 0.49 | 1.52 | <2.5 | <0.1 | 7.4 | 5930 | <0.1 | anr | anr | anr | anr | anr | anr | anr | anr | anr | 1.01 | 33.2 | 562 | 1980 | <1
| 2011-12-30 | 6:00 | 694 | 0.02 | 0.8 | 0.03 | 0.03 | <0.01 | <50 | <0.1 | <0.1 | <5 | 652 | 0.02 | 1.42 | 0.6 | <0.1 | 7.8 | 3440 | <0.1 | anr | anr | anr | anr | anr | anr | anr | anr | anr | 2.14 | 41.4 | 1080 | 1150 | <1
| 2011-12-31 | 6:00 | 682 | 0.06 | <0.3 | 0.02 | 0.01 | <0.01 | <50 | <0.1 | <0.1 | 34 | 784 | 0.63 | 0.78 | <2.5 | <0.1 | 8.1 | 4150 | <0.1 | anr | anr | anr | anr | anr | anr | anr | anr | anr | 2.16 | 45.2 | 1180 | 1380 | <1
| 2012-01-01 | 6:00 | 644 | 0.02 | 1.2 | <0.01 | <0.01 | <0.01 | <50 | 0.1 | <0.1 | <5 | 1090 | 0.13 | 0.35 | <2.5 | 0.1 | 7.7 | 5370 | <0.1 | <0.05 | <0.01 | anr | <0.01 | <0.01 | anr | anr | anr | anr | 1.42 | 48 | 802 | 1790 | <1
| 2012-01-02 | 6:00 | 662 | 0.01 | 1.6 | <0.01 | 0.01 | <0.01 | <10 | <0.1 | <0.1 | 5.4 | 1030 | 0.13 | 0.17 | <2.5 | <0.1 | 8.2 | 5340 | <0.1 | <0.05 | <0.01 | 0.002 | <0.01 | 0.03 | anr | anr | anr | anr | 1 | 36.2 | 638 | 1780 | <1
| 2012-01-03 | 6:00 | 768 | 0.01 | 0.8 | <0.01 | <0.01 | <0.01 | 11 | <0.1 | <0.1 | 15 | 1100 | 0.45 | 0.23 | 7 | <0.1 | 7.9 | 5770 | <0.1 | <0.05 | <0.01 | anr | <0.01 | 0.01 | anr | anr | anr | anr | 0.79 | 26 | 426 | 1930 | <1
| 2012-01-04 | 6:00 | 756 | 0.01 | <0.3 | <0.01 | <0.01 | <0.01 | <50 | <0.1 | <0.1 | 10 | 876 | 0.22 | 0.23 | <2.5 | <0.1 | 7.3 | 5020 | <0.1 | <0.05 | <0.01 | anr | <0.01 | <0.01 | anr | anr | anr | anr | 0.93 | 31.8 | 524 | 1680 | <1
| 2012-01-05 | 6:00 | 782 | 0.01 | 0.5 | <0.01 | <0.01 | <0.01 | <50 | <0.1 | <0.1 | 65 | 952 | 0.26 | 0.24 | <2.5 | <0.1 | 6.9 | 5390 | <0.1 | <0.05 | <0.01 | anr | <0.01 | <0.01 | anr | anr | anr | anr | 0.86 | 29 | 484 | 1800 | <1
| 2012-01-06 | 6:00 | 768 | 0.01 | 0.3 | <0.01 | <0.01 | <0.01 | <50 | <0.1 | <0.1 | 10 | 706 | 0.19 | 0.23 | 3.5 | <0.1 | 7.8 | 4420 | <0.1 | <0.05 | <0.01 | anr | <0.01 | <0.01 | anr | anr | anr | anr | 0.89 | 30 | 510 | 1480 | <1
| 2012-01-07 | 6:00 | 734 | 0.01 | 1.2 | <0.01 | <0.01 | <0.01 | <50 | <0.1 | <0.1 | 12 | 692 | 0.07 | 0.16 | <2.5 | <0.1 | 7.5 | 4160 | <0.1 | <0.05 | <0.01 | anr | <0.01 | <0.01 | anr | anr | anr | anr | 1.08 | 33.4 | 592 | 1390 | <1
| 2012-01-08 | 6:00 | 722 | 0.01 | 0.7 | <0.01 | <0.01 | <0.01 | <50 | <0.1 | <0.1 | ne | 904 | 0.18 | 0.38 | 5 | <0.1 | 8.4 | 5200 | <0.1 | <0.05 | <0.01 | anr | <0.01 | <0.01 | anr | anr | anr | anr | 0.62 | 24.8 | 434 | 1740 | <1
| 2012-01-09 | 6:00 | 568 | <0.01 | <0.3 | <0.01 | <0.01 | <0.01 | 12 | 0.3 | <0.1 | 8.9 | 870 | 0.31 | 0.09 | 2.5 | <0.1 | 6.9 | 4800 | <0.1 | <0.05 | <0.01 | 0.001 | <0.01 | <0.01 | anr | anr | anr | anr | 0.17 | 6.7 | 154 | 1600 | <1
| 2012-01-10 | 6:00 | 500 | <0.01 | 2.6 | <0.01 | <0.01 | <0.01 | 19 | 0.5 | <0.1 | 10 | 942 | 0.08 | 0.03 | 2.7 | <0.1 | 6.3 | 4840 | <0.1 | <0.05 | <0.01 | anr | <0.01 | 0.01 | anr | anr | anr | anr | 0.21 | 8.9 | 190 | 1610 | <1
| 2012-01-11 | 0:00 | 544 | <0.01 | 2.3 | <0.01 | <0.01 | <0.01 | <50 | 0.3 | <0.1 | <5 | 900 | 0.1 | 0.04 | 2.5 | <0.1 | 7.5 | 4670 | <0.1 | <0.05 | <0.01 | anr | <0.01 | <0.01 | anr | anr | anr | anr | 0.83 | 31.6 | 554 | 1560 | <1
| 2012-01-12 | 6:00 | 600 | <0.01 | 1.2 | <0.01 | <0.01 | <0.01 | <50 | 0.1 | <0.1 | 13 | 1340 | 0.16 | 0.03 | 5 | <0.1 | 8 | 6710 | <0.1 | <0.05 | <0.01 | anr | <0.01 | <0.01 | anr | anr | anr | anr | 0.95 | 34.4 | 652 | 2240 | <1
| 2012-01-13 | 6:00 | 498 | <0.01 | 1.2 | <0.01 | <0.01 | <0.01 | <50 | <0.1 | <0.1 | 14 | 1700 | 0.04 | 0.02 | 5 | <0.1 | 8.2 | 7850 | <0.1 | <0.05 | <0.01 | anr | <0.01 | <0.01 | anr | anr | anr | anr | 1 | 36.2 | 666 | 2620 | <1
| 2012-01-14 | 6:00 | 502 | <0.01 | 0.7 | <0.01 | <0.01 | <0.01 | <50 | <0.1 | <0.1 | 10 | 1700 | 0.06 | 0.02 | <2.5 | <0.1 | 8.1 | 7490 | <0.1 | <0.05 | <0.01 | anr | <0.01 | 0.01 | anr | anr | anr | anr | 0.98 | 37 | 644 | 2500 | <1
| 2012-01-15 | 6:00 | 494 | <0.01 | 0.8 | 0.02 | 0.02 | 0.03 | <50 | <0.1 | <0.1 | 16 | 990 | 0.04 | 0.02 | <2.5 | <0.1 | 8.2 | 4730 | <0.1 | <0.05 | <0.01 | anr | <0.01 | <0.01 | anr | anr | anr | anr | 1.37 | 48.2 | 838 | 1580 | <1
| 2012-01-16 | 6:00 | 598 | <0.01 | 1.7 | <0.01 | <0.01 | <0.01 | <50 | <0.1 | <0.1 | 11 | 1360 | 0.07 | 0.02 | <2.5 | <0.1 | 8 | 6470 | <0.1 | <0.05 | <0.01 | 0.001 | <0.01 | 0.01 | anr | anr | anr | anr | 0.88 | 31.4 | 560 | 2160 | <1
| 2012-01-17 | 6:00 | 646 | <0.01 | 2.4 | <0.01 | <0.01 | <0.01 | <50 | <0.1 | <0.1 | 31 | 1110 | <0.01 | <0.01 | 5.5 | <0.1 | 9.3 | 5270 | <0.1 | <0.05 | <0.01 | anr | <0.01 | <0.01 | anr | anr | anr | anr | 3.62 | 89.8 | 2020 | 1760 | <1
| 2012-01-18 | 6:00 | 516 | <0.01 | 1.8 | 0.02 | <0.01 | <0.01 | <50 | <0.1 | <0.1 | <5 | 822 | <0.01 | <0.01 | <2.5 | <0.1 | 8.7 | 4490 | <0.1 | <0.05 | <0.01 | anr | <0.01 | <0.01 | anr | anr | anr | anr | 1.28 | 44 | 786 | 1500 | 2
| 2012-01-19 | 6:00 | 592 | <0.01 | 4.6 | 0.02 | 0.02 | <0.01 | <50 | <0.1 | <0.1 | 15 | 834 | 0.01 | 0.01 | 9.5 | <0.1 | 8.1 | 4710 | <0.1 | <0.05 | <0.01 | anr | <0.01 | <0.01 | anr | anr | anr | anr | 0.92 | 32.2 | 568 | 1570 | 1
| 2012-01-20 | 6:00 | 600 | <0.01 | 0.7 | <0.01 | <0.01 | <0.01 | <50 | <0.1 | <0.1 | 20 | 904 | 0.31 | 0.04 | 7.5 | <0.1 | 8.8 | 4950 | <0.1 | <0.05 | <0.01 | anr | <0.01 | 0.01 | anr | anr | anr | anr | 0.91 | 32.8 | 546 | 1650 | <1
| 2012-01-21 | 6:00 | 494 | <0.01 | 0.9 | 0.01 | <0.01 | <0.01 | <50 | 0.2 | <0.1 | <5 | 630 | 0.11 | 0.02 | <2.5 | <0.1 | 7.4 | 3540 | <0.1 | <0.05 | <0.01 | anr | <0.01 | <0.01 | anr | anr | anr | anr | 1.37 | 44.6 | 798 | 1180 | <1
| 2012-01-22 | 6:00 | 634 | <0.01 | 0.7 | <0.01 | 0.01 | <0.01 | <50 | 0.1 | <0.1 | 11 | 1450 | 0.08 | 0.02 | 1.5 | <0.1 | 8.2 | 7010 | <0.1 | <0.05 | <0.01 | anr | <0.01 | <0.01 | anr | anr | anr | anr | 0.95 | 35.2 | 624 | 2340 | <1
| 2012-01-23 | 6:00 | ne | ne | ne | ne | ne | [11 empty] | ne | ne | ne | ne | ne | ne | ne | anr | anr | anr | anr | 0.9 | 36.6 | 624 | 2640 | 1 | bar: Cu to pH
| 2012-01-24 | 6:00 | ne | ne | ne | ne | ne | [11 empty] | ne | ne | anr | anr | anr | anr | anr | anr | anr | anr | anr | 1.1 | 40.8 | 698 | 1890 | 2 | bar: Cu to pH
| 2012-01-25 | 6:00 | 820 | <0.01 | 0.6 | <0.01 | 0.09 | <0.01 | <10 | <0.1 | <0.1 | 8.9 | 978 | 0.02 | <0.01 | 14 | <0.1 | 9.1 | 5660 | <0.1 | <0.05 | <0.01 | anr | <0.01 | <0.01 | anr | anr | anr | anr | 0.12 | 0.8 | 89 | 1890 | <1
| 2012-01-26 | 6:00 | 788 | <0.01 | <0.3 | <0.01 | <0.01 | <0.01 | 31 | <0.1 | <0.1 | 5.1 | 496 | 0.25 | 0.01 | 9.6 | 0.2 | 8.7 | 3690 | <0.1 | <0.05 | <0.01 | anr | <0.01 | <0.01 | anr | anr | anr | anr | 1.67 | 37.6 | 994 | 1230 | 1
| 2012-01-27 | 6:00 | 802 | <0.01 | <0.3 | <0.01 | 0.02 | <0.01 | <10 | <0.1 | <0.1 | <5 | 810 | 0.02 | <0.01 | 2 | <0.1 | 8.3 | 5050 | <0.1 | <0.05 | <0.01 | anr | <0.01 | <0.01 | anr | anr | anr | anr | 0.1 | 31.6 | 594 | 1690 | <1
| 2012-01-28 | 6:00 | 808 | <0.01 | 0.7 | <0.01 | <0.01 | <0.01 | <10 | <0.1 | <0.1 | <5 | 1250 | 0.02 | <0.01 | 8 | <0.1 | 8.3 | 6770 | <0.1 | <0.05 | <0.01 | anr | <0.01 | <0.01 | anr | anr | anr | anr | 0.87 | 33 | 574 | 2260 | <1
| 2012-01-29 | 6:00 | 700 | <0.01 | <0.3 | 0.01 | 0.03 | <0.01 | 14 | <0.1 | <0.1 | <5 | 1040 | 0.02 | <0.01 | 16 | <0.1 | 8.5 | 5710 | <0.1 | <0.05 | <0.01 | anr | <0.01 | <0.01 | anr | anr | anr | anr | 1.03 | 39.4 | 686 | 1910 | <1
| 2012-01-30 | 6:00 | 522 | <0.01 | 0.6 | 0.05 | 0.05 | <0.01 | <50 | <0.1 | <0.1 | 9 | 798 | 0.02 | 0.01 | <2.5 | <0.1 | 8.5 | 4300 | <0.1 | <0.05 | <0.01 | <0.001 | <0.01 | <0.01 | anr | anr | anr | anr | 1.27 | 44.6 | 810 | 1430 | 1
| 2012-01-31 | 6:00 | 338 | <0.01 | 1.3 | <0.01 | 0.01 | <0.01 | <50 | <0.1 | <0.1 | 13 | 326 | 0.25 | 0.03 | <2.5 | <0.1 | 8.2 | 1610 | <0.1 | <0.05 | <0.01 | anr | <0.01 | <0.01 | <3 | anr | anr | anr | 3.28 | 82.6 | 1810 | 536 | 3
| 2012-02-01 | 6:00 | 408 | <0.01 | 0.7 | 0.03 | 0.04 | <0.01 | <50 | <0.1 | <0.1 | 5.4 | 670 | <0.01 | 0.01 | 3 | 0.1 | 8.7 | 3550 | <0.1 | <0.05 | <0.01 | anr | <0.01 | 0.01 | anr | anr | anr | anr | 1.32 | 42.2 | 722 | 1180 | 2
| 2012-02-02 | 6:00 | 422 | <0.01 | 0.6 | 0.03 | 0.03 | <0.01 | <50 | <0.1 | <0.1 | 6.1 | 606 | 0.08 | 0.02 | <2.5 | 0.1 | 8.6 | 3250 | <0.1 | <0.05 | <0.01 | anr | <0.01 | <0.01 | anr | anr | anr | anr | 1.56 | 36.4 | 908 | 1080 | 2
| 2012-02-03 | 6:00 | 448 | <0.01 | 0.5 | 0.04 | 0.03 | <0.01 | <50 | <0.1 | <0.1 | 10 | 680 | 0.13 | 0.01 | 8.5 | <0.1 | 8.3 | 3690 | <0.1 | <0.05 | <0.01 | anr | <0.01 | <0.01 | anr | anr | anr | anr | 1.19 | 40.8 | 708 | 1230 | 1
| 2012-02-04 | 6:00 | 822 | <0.01 | 0.6 | <0.01 | <0.01 | <0.01 | <50 | <0.1 | <0.1 | <5 | 944 | 0.62 | 0.01 | <2.5 | <0.1 | 7 | 5810 | <0.1 | <0.05 | <0.01 | anr | <0.01 | <0.01 | anr | anr | anr | anr | 0.8 | 30.8 | 522 | 1940 | 1
| 2012-02-05 | 6:00 | 632 | 0.01 | 0.3 | 0.02 | 0.04 | <0.01 | <50 | 0.2 | <0.1 | <5 | 760 | 0.14 | <0.01 | 7 | <0.1 | 8 | 4560 | <0.1 | <0.05 | 0.02 | anr | 0.06 | 0.1 | anr | anr | anr | anr | 0.9 | 17.1 | 526 | 1520 | <1
| 2012-02-06 | 6:00 | 554 | 0.03 | 2.5 | 0.06 | 0.04 | 0.01 | <50 | 0.1 | 0.7 | 10 | 666 | 0.35 | 0.5 | 2.5 | <0.1 | 7.4 | 3800 | <0.1 | <0.05 | <0.01 | 0.003 | 0.13 | <0.01 | anr | anr | anr | anr | 0.99 | 18 | 550 | 1270 | <1
| 2012-02-07 | 6:00 | 562 | <0.01 | ne | 0.03 | 0.03 | <0.01 | <50 | <0.1 | <0.1 | 17 | 696 | 0.16 | 0.01 | <2.5 | 0.4 | 8.5 | 3890 | <0.1 | <0.05 | <0.01 | anr | <0.01 | 0.01 | anr | anr | anr | anr | 0.99 | 32.6 | 564 | 1300 | <1
| 2012-02-08 | 6:00 | 638 | <0.01 | 0.3 | 0.01 | 0.03 | <0.01 | <50 | 0.1 | <0.1 | <5 | 808 | 0.11 | 0.02 | 4 | 0.3 | 8.6 | 4490 | <0.1 | <0.05 | <0.01 | anr | <0.01 | <0.01 | anr | anr | anr | anr | 1.2 | 41.6 | 714 | 1500 | 1
| 2012-02-09 | 6:00 | 622 | <0.01 | 1 | 0.01 | 0.01 | <0.01 | <50 | <0.1 | <0.1 | <5 | 1100 | 0.07 | 0.01 | 3.5 | <0.1 | 8.3 | 5570 | <0.1 | <0.05 | <0.01 | anr | <0.01 | <0.01 | anr | anr | anr | anr | 1.55 | 50 | 918 | 1860 | <1
| 2012-02-10 | 6:00 | 626 | <0.01 | 0.8 | 0.03 | 0.01 | <0.01 | <50 | <0.1 | <0.1 | <5 | 986 | 0.03 | <0.01 | <2.5 | <0.1 | 8.9 | 5190 | <0.1 | <0.05 | <0.01 | anr | <0.01 | <0.01 | na | anr | anr | anr | 1.38 | 42.6 | 756 | 1730 | <1
| 2012-02-11 | 6:00 | 508 | <0.01 | 1 | <0.01 | <0.01 | <0.01 | <50 | 0.2 | <0.1 | 9.3 | 1110 | 0.05 | 0.01 | <2.5 | <0.1 | 8.1 | 5430 | <0.1 | <0.05 | <0.01 | anr | <0.01 | <0.01 | anr | anr | anr | anr | 1.64 | 35.2 | 972 | 1810 | <1
| 2012-02-12 | 6:00 | 552 | <0.01 | 0.9 | 0.01 | <0.01 | <0.01 | <50 | <0.1 | <0.1 | 12 | 1480 | <0.01 | <0.01 | 10.5 | <0.1 | 8.9 | 7070 | <0.1 | <0.05 | <0.01 | anr | <0.01 | <0.01 | anr | anr | anr | anr | 0.88 | 32.2 | 576 | 2360 | <1
| 2012-02-13 | 6:00 | 560 | <0.01 | 0.7 | 0.01 | <0.01 | <0.01 | 60 | <0.1 | <0.1 | 6.2 | 1340 | 0.03 | <0.01 | 17.5 | <0.1 | 8 | 6530 | <0.1 | <0.05 | <0.01 | 0.003 | <0.01 | <0.01 | anr | anr | anr | anr | 0.91 | 31.4 | 552 | 2180 | <1
| 2012-02-14 | 6:00 | 624 | <0.01 | 0.6 | 0.03 | 0.04 | <0.01 | <50 | <0.1 | <0.1 | <5 | 1110 | <0.01 | <0.01 | <2.5 | <0.1 | 7.9 | 5820 | <0.1 | <0.05 | <0.01 | anr | <0.01 | <0.01 | anr | anr | anr | anr | 1 | 34.2 | 632 | 1940 | <1
| 2012-02-15 | 6:00 | 512 | <0.01 | <0.3 | <0.01 | <0.01 | <0.01 | <10 | <0.1 | <0.1 | 6 | 1040 | 0.03 | <0.01 | 2.8 | <0.1 | 8.2 | 5290 | <0.1 | <0.05 | <0.01 | anr | <0.01 | <0.01 | anr | anr | anr | anr | 0.4 | 11.6 | 240 | 1770 | <1
| 2012-02-16 | 6:00 | 564 | <0.01 | 1.3 | 0.02 | 0.03 | <0.01 | <50 | <0.1 | <0.1 | <5 | 858 | 0.04 | 0.01 | 3.5 | <0.1 | 8.6 | 4720 | <0.1 | <0.05 | <0.01 | anr | <0.01 | <0.01 | anr | anr | anr | anr | 1.31 | 43.4 | 846 | 1570 | 1
| 2012-02-17 | 6:00 | 540 | 0.02 | 0.8 | 0.02 | 0.03 | <0.01 | <50 | <0.1 | <0.1 | <5 | 862 | <0.01 | 0.19 | <2.5 | <0.1 | 8.8 | 4560 | <0.1 | <0.05 | <0.01 | anr | <0.01 | <0.01 | anr | anr | anr | anr | 1.27 | 36.4 | 776 | 1520 | <1
| 2012-02-18 | 6:00 | 680 | <0.01 | 0.9 | 0.01 | 0.01 | <0.01 | <50 | <0.1 | <0.1 | <5 | 906 | 0.2 | 0.03 | 3.5 | <0.1 | 8.4 | 5020 | <0.1 | <0.05 | <0.01 | anr | <0.01 | <0.01 | anr | anr | anr | anr | 0.93 | 23 | 512 | 1670 | <1
| 2012-02-19 | 6:00 | 636 | <0.01 | 1.3 | 0.02 | 0.01 | <0.01 | <50 | <0.1 | <0.1 | <5 | 894 | 0.03 | 0.05 | 3 | <0.1 | 8.5 | 4720 | <0.1 | <0.05 | <0.01 | anr | <0.01 | 0.01 | anr | anr | anr | anr | 1.39 | 40.4 | 810 | 1570 | <1
| 2012-02-20 | 6:00 | 758 | 0.02 | 0.5 | 0.02 | <0.01 | <0.01 | <50 | <0.1 | <0.1 | 20 | 928 | 0.13 | 0.08 | 13 | <0.1 | 8.6 | 5050 | <0.1 | <0.05 | <0.01 | <0.001 | <0.01 | <0.01 | anr | anr | anr | anr | 1.01 | 27.4 | 504 | 1690 | 1
| 2012-02-21 | 6:00 | 728 | <0.01 | 1.5 | <0.01 | <0.01 | <0.01 | <50 | <0.1 | <0.1 | 9.4 | 936 | 0.15 | 0.03 | 23.5 | <0.1 | 8.4 | 5000 | <0.1 | <0.05 | <0.01 | anr | <0.01 | <0.01 | anr | anr | anr | anr | 0.93 | 26.8 | 476 | 1670 | 1
| 2012-02-22 | 6:00 | 650 | 0.03 | 1 | 0.01 | <0.01 | <0.01 | <50 | <0.1 | <0.1 | <5 | 828 | 0.03 | 0.32 | <2.5 | <0.1 | 8.2 | 4430 | 0.2 | <0.05 | <0.01 | anr | <0.01 | <0.01 | anr | anr | anr | anr | 1.02 | 30 | 520 | 1480 | <1
| 2012-02-23 | 6:00 | 670 | 0.03 | 1.4 | 0.01 | <0.01 | <0.01 | <50 | <0.1 | <0.1 | <5 | 872 | 0.03 | 0.29 | <2.5 | <0.1 | 8.6 | 4640 | 0.2 | <0.05 | <0.01 | anr | <0.01 | <0.01 | anr | anr | anr | anr | 1.24 | 29 | 542 | 1550 | <1
| 2012-02-24 | 6:00 | 762 | 0.03 | 3 | 0.05 | 0.05 | <0.01 | <50 | <0.1 | <0.1 | 11 | 874 | 0.08 | 0.49 | <2.5 | 0.1 | 7.5 | 4610 | <0.1 | <0.05 | <0.01 | anr | <0.01 | <0.01 | anr | anr | anr | anr | 1.32 | 29.6 | 616 | 1540 | 1
| 2012-02-25 | 6:00 | 770 | 0.01 | 1.8 | <0.01 | 0.01 | <0.01 | <50 | <0.1 | <0.1 | <5 | 1090 | 0.21 | 0.04 | 5.5 | 0.1 | 8.6 | 5500 | <0.1 | <0.05 | <0.01 | anr | <0.01 | <0.01 | anr | anr | anr | anr | 1.78 | 44 | 910 | 1840 | 1
| 2012-02-26 | 6:00 | 862 | 0.04 | 1 | 0.02 | 0.01 | <0.01 | <50 | 0.2 | <0.1 | 8.2 | 1110 | 0.51 | 0.22 | <2.5 | <0.1 | 8.3 | 5990 | 0.2 | <0.05 | <0.01 | anr | <0.01 | <0.01 | anr | anr | anr | anr | 1.67 | 44.4 | 946 | 2000 | <1
| 2012-02-27 | 6:00 | 798 | 0.04 | 3.3 | 0.04 | 0.01 | <0.01 | <50 | <0.1 | <0.1 | 17 | 1250 | 0.4 | 0.18 | <2.5 | <0.1 | 8.3 | 6410 | 0.1 | <0.05 | 0.02 | <0.001 | <0.01 | <0.01 | anr | anr | anr | anr | 1.9 | 33.4 | 1040 | 2140 | <1
| 2012-02-28 | 6:00 | 604 | 0.05 | 2.9 | <0.01 | <0.01 | <0.01 | <50 | <0.1 | <0.1 | <5 | 1350 | 0.21 | 0.15 | 3 | <0.1 | 8.6 | 6470 | <0.1 | <0.05 | <0.01 | anr | <0.01 | <0.01 | anr | anr | anr | anr | 1.28 | 39.2 | 746 | 2160 | <1
| 2012-02-29 | 6:00 | 588 | 0.02 | 1.4 | <0.01 | 0.01 | <0.01 | <50 | <0.1 | <0.1 | 11 | 1200 | 0.12 | 0.05 | 5 | <0.1 | 8.8 | 5920 | <0.1 | <0.05 | <0.01 | anr | <0.01 | <0.01 | anr | anr | anr | anr | 0.68 | 21.2 | 412 | 1980 | 1
| 2012-03-01 | 6:00 | 658 | 0.01 | 2 | 0.02 | <0.01 | <0.01 | <50 | <0.1 | <0.1 | <5 | 1230 | 0.53 | 0.04 | <2.5 | <0.1 | 8.6 | 6050 | <0.1 | <0.05 | <0.01 | anr | <0.01 | <0.01 | <3 | anr | anr | anr | 1.35 | 34.4 | 760 | 2020 | 1
| 2012-03-02 | 6:00 | 744 | 0.03 | 1.2 | 0.01 | 0.01 | <0.01 | 70 | 0.1 | <0.1 | <5 | 1420 | 0.32 | 0.23 | <2.5 | <0.1 | 7.9 | 6650 | 0.2 | <0.05 | <0.01 | anr | <0.01 | <0.01 | anr | anr | anr | anr | 1.24 | 31.6 | 654 | 2220 | <1
| 2012-03-03 | 6:00 | 808 | 0.03 | 1.8 | 0.01 | 0.01 | <0.01 | <50 | 0.1 | <0.1 | 20 | 1360 | 0.44 | 0.13 | <2.5 | 0.1 | 7.8 | 6110 | 0.2 | <0.05 | <0.01 | anr | <0.01 | <0.01 | anr | anr | anr | anr | 2.18 | 35.2 | 1060 | 2040 | 1
| 2012-03-04 | 6:00 | 676 | 0.02 | 1.4 | 0.02 | 0.01 | <0.01 | 60 | 0.1 | <0.1 | 20 | 1430 | 0.43 | 0.06 | <2.5 | 0.1 | 7.9 | 6590 | 0.2 | <0.05 | <0.01 | anr | <0.01 | 0.01 | anr | anr | anr | anr | 1.7 | 47.8 | 906 | 2200 | 2
| 2012-03-05 | 6:00 | 784 | 0.03 | 2 | 0.01 | 0.01 | <0.01 | 95 | 0.1 | <0.1 | 11 | 1610 | 0.68 | 0.21 | 15 | <0.1 | 8.3 | 7430 | <0.1 | <0.05 | <0.01 | <0.001 | <0.01 | <0.01 | anr | anr | anr | anr | 1.64 | 40.4 | 816 | 2480 | <1
| 2012-03-06 | 6:00 | 474 | 0.06 | 1.2 | 0.01 | 0.01 | <0.01 | <50 | 0.1 | 0.1 | 6.4 | 1430 | 0.53 | 0.4 | 2.5 | <0.1 | 8.4 | 7010 | <0.1 | <0.05 | <0.01 | anr | <0.01 | <0.01 | anr | anr | anr | anr | 1.66 | 47.4 | 1090 | 2340 | 1
| 2012-03-07 | 6:00 | 474 | 0.02 | <0.3 | 0.01 | 0.01 | <0.01 | <50 | <0.1 | 0.2 | 29 | 1450 | 0.12 | 0.07 | 3 | <0.1 | 7.5 | 7250 | <0.1 | <0.05 | <0.01 | anr | <0.01 | <0.01 | anr | anr | anr | anr | 1.16 | 31.4 | 696 | 2420 | 1
| 2012-03-08 | 6:00 | 700 | <0.01 | 1.5 | 0.01 | 0.01 | <0.01 | <50 | 0.1 | <0.1 | 5.3 | 1620 | 0.22 | 0.02 | 5.5 | <0.1 | 8.7 | 7970 | <0.1 | <0.05 | <0.01 | anr | <0.01 | <0.01 | anr | anr | anr | anr | 1.39 | 33.8 | 814 | 2660 | 1
| 2012-03-09 | 6:00 | 730 | <0.01 | 1.4 | <0.01 | <0.01 | <0.01 | <50 | <0.1 | <0.1 | 7.9 | 1400 | 0.81 | 0.01 | <2.5 | <0.1 | 8.4 | 7010 | <0.1 | <0.05 | <0.01 | anr | <0.01 | <0.01 | anr | anr | anr | anr | 1.24 | 31 | 634 | 2340 | <1
| 2012-03-10 | 6:00 | 596 | 0.02 | 2.1 | <0.01 | 0.01 | <0.01 | <50 | 0.1 | <0.1 | 12 | 2180 | 0.32 | 0.11 | 3.5 | <0.1 | 7.2 | 9170 | 0.2 | <0.05 | <0.01 | anr | <0.01 | <0.01 | anr | anr | anr | anr | 2.47 | 43 | 1320 | 3060 | 2
| 2012-03-11 | 6:00 | 584 | 0.01 | 2.6 | <0.01 | 0.01 | <0.01 | <50 | 0.2 | <0.1 | <5 | 2120 | 0.38 | 0.09 | 5.5 | 0.2 | 7 | 8510 | <0.1 | <0.05 | <0.01 | anr | <0.01 | <0.01 | anr | anr | anr | anr | 2.89 | 46.6 | 1370 | 2840 | 2
| 2012-03-12 | 6:00 | 598 | 0.04 | 1.8 | <0.01 | 0.01 | <0.01 | <50 | 0.2 | <0.1 | 12 | 2680 | 0.28 | 0.05 | <2.5 | <0.1 | 7 | 11000 | <0.1 | <0.05 | <0.01 | 0.001 | <0.01 | <0.01 | anr | anr | anr | anr | 1.41 | 32.6 | 778 | 3680 | 1
| 2012-03-13 | 6:00 | 734 | 0.07 | <0.3 | 0.01 | 0.01 | <0.01 | <50 | 0.2 | <0.1 | 12 | 2140 | 0.32 | 0.15 | <2.5 | <0.1 | 6.2 | 9170 | 0.1 | <0.05 | <0.01 | anr | <0.01 | <0.01 | anr | anr | anr | anr | 1.1 | 20.4 | 500 | 3060 | 1
| 2012-03-14 | 6:00 | 516 | <0.01 | 1.2 | 0.02 | 0.03 | <0.01 | <50 | 0.1 | <0.1 | 6 | 856 | 0.54 | 0.66 | <2.5 | 0.1 | 6.9 | 4530 | 0.1 | <0.05 | <0.01 | anr | <0.01 | <0.01 | anr | anr | anr | anr | 0.97 | 23.6 | 554 | 1510 | 3
| 2012-03-15 | 6:00 | 472 | <0.01 | 1.4 | <0.01 | <0.01 | <0.01 | <50 | 0.2 | <0.1 | 9.5 | 142 | 0.04 | 0.07 | 4 | <0.1 | 8.4 | 1400 | <0.1 | <0.05 | <0.01 | anr | <0.01 | <0.01 | anr | anr | anr | anr | 1 | 23.6 | 458 | 466 | 1
| 2012-03-16 | 6:00 | 334 | <0.01 | 0.7 | 0.02 | 0.01 | <0.01 | <50 | <0.1 | <0.1 | 17 | 118 | 0.05 | 0.08 | 3.5 | <0.1 | 8.2 | 1010 | <0.1 | <0.05 | <0.01 | anr | <0.01 | <0.01 | anr | anr | anr | anr | 1.31 | 32.2 | 722 | 338 | <1
| 2012-03-17 | 6:00 | 224 | <0.01 | 2.1 | 0.03 | 0.03 | <0.01 | <50 | 0.2 | <0.1 | 9.6 | 125 | 0.1 | 0.12 | 14 | <0.1 | 8.4 | 1040 | <0.1 | <0.05 | <0.01 | anr | <0.01 | <0.01 | anr | anr | anr | anr | 1.08 | 29.4 | 656 | 346 | 1
| 2012-03-18 | 6:00 | 214 | 0.02 | 1.2 | 0.08 | 0.08 | <0.01 | <50 | 0.2 | <0.1 | 6.1 | 186 | 0.07 | 0.06 | <2.5 | <0.1 | 7.8 | 1120 | <0.1 | <0.05 | <0.01 | anr | <0.01 | <0.01 | anr | anr | anr | anr | 0.75 | 19.9 | 416 | 374 | 2
| 2012-03-19 | 6:00 | 248 | 0.01 | 0.7 | 0.05 | 0.05 | <0.01 | <50 | 0.3 | <0.1 | <5 | 192 | 0.27 | 0.04 | 18.5 | <0.1 | 8 | 1090 | <0.1 | <0.05 | <0.01 | 0.002 | <0.01 | <0.01 | anr | anr | anr | anr | 0.95 | 20.8 | 468 | 364 | 1
| 2012-03-20 | 6:00 | 208 | 0.05 | 1.2 | 0.06 | 0.06 | <0.01 | <10 | 0.2 | <0.1 | 11 | 159 | 0.42 | 0.05 | 1.8 | <0.1 | 8.4 | 977 | <0.1 | <0.05 | <0.01 | anr | <0.01 | <0.01 | anr | anr | anr | anr | 0.49 | 10.7 | 230 | 326 | 2
| 2012-03-21 | 6:00 | 171 | 0.04 | 0.6 | 0.03 | 0.04 | 0.02 | <50 | 0.3 | <0.1 | 5.9 | 121 | 0.23 | 0.07 | 4.5 | <0.1 | 8 | 761 | <0.1 | <0.05 | <0.01 | anr | <0.01 | <0.01 | anr | anr | anr | anr | 0.62 | 16.8 | 328 | 254 | 2
| 2012-03-22 | 6:00 | 228 | 0.28 | 1.2 | 0.02 | 0.03 | <0.01 | <50 | <0.1 | <0.1 | 8 | 162 | 0.25 | 1.16 | 2.5 | <0.1 | 7.1 | 923 | <0.1 | <0.05 | <0.01 | anr | <0.01 | <0.01 | anr | anr | anr | anr | 0.75 | 19.1 | 346 | 308 | 2
| 2012-03-23 | 6:00 | 226 | 0.04 | 1.8 | 0.04 | 0.05 | <0.01 | <50 | 0.3 | <0.1 | 5.3 | 172 | 0.13 | 0.12 | 26.5 | <0.1 | 7.8 | 935 | <0.1 | <0.05 | <0.01 | anr | <0.01 | <0.01 | anr | anr | anr | anr | 0.83 | 22.4 | 380 | 312 | 1
| 2012-03-24 | 6:00 | 170 | 0.01 | 0.4 | 0.04 | 0.04 | <0.01 | <50 | 0.2 | <0.1 | <5 | 194 | 0.23 | 0.06 | 21 | <0.1 | 8.1 | 989 | <0.1 | <0.05 | <0.01 | anr | <0.01 | <0.01 | anr | anr | anr | anr | 0.6 | 17.9 | 350 | 330 | 1
| 2012-03-25 | 6:00 | 197 | 0.01 | 0.3 | 0.03 | 0.01 | <0.01 | <50 | 0.2 | <0.1 | <5 | 216 | 0.39 | 0.04 | <2.5 | <0.1 | 8.1 | 1200 | <0.1 | <0.05 | <0.01 | anr | <0.01 | <0.01 | anr | anr | anr | anr | 0.58 | 17.1 | 322 | 400 | 1
| 2012-03-26 | 6:00 | 189 | 0.04 | <0.3 | 0.03 | 0.03 | <0.01 | <50 | 0.3 | <0.1 | 5.3 | 216 | 0.26 | 0.04 | <2.5 | <0.1 | 8 | 1170 | <0.1 | <0.05 | <0.01 | 0.001 | <0.01 | 0.01 | anr | anr | anr | anr | 0.71 | 20.8 | 376 | 392 | 1
| 2012-03-27 | 6:00 | 216 | 0.35 | 2.2 | 0.01 | <0.01 | <0.01 | <50 | <0.1 | <0.1 | 16 | 294 | 0.26 | 0.2 | <2.5 | 0.3 | 7.5 | 1130 | <0.1 | <0.05 | <0.01 | anr | <0.01 | <0.01 | anr | anr | anr | anr | 2.94 | 59.4 | 1480 | 378 | 2
| 2012-03-28 | 6:00 | 264 | 0.29 | 1 | 0.01 | 0.01 | <0.01 | <50 | 0.1 | <0.1 | 11 | 302 | 0.21 | 0.14 | 4.5 | 0.2 | 7.6 | 1340 | <0.1 | <0.05 | <0.01 | anr | <0.01 | <0.01 | anr | anr | anr | anr | 2.2 | 61.4 | 1200 | 448 | 2
| 2012-03-29 | 6:00 | 270 | 0.07 | 0.6 | <0.01 | 0.01 | <0.01 | <50 | 0.1 | <0.1 | 8.7 | 246 | 0.12 | 0.09 | 4 | 0.2 | 6.8 | 1020 | <0.1 | <0.05 | <0.01 | anr | <0.01 | <0.01 | anr | anr | anr | anr | 3.25 | 72 | 1780 | 340 | 2
| 2012-03-30 | 6:00 | 258 | 0.04 | 2.9 | 0.01 | 0.01 | <0.01 | <50 | 0.1 | <0.1 | 5 | 51.8 | 0.1 | 0.07 | <2.5 | <0.1 | 7.6 | 701 | <0.1 | <0.05 | <0.01 | anr | <0.01 | <0.01 | anr | anr | anr | anr | 0.5 | 11.8 | 270 | 234 | 2
| 2012-03-31 | 6:00 | 290 | 0.12 | 3.1 | 0.02 | 0.04 | <0.01 | <50 | <0.1 | <0.1 | 14 | 92 | 0.34 | 0.22 | <2.5 | <0.1 | 7.8 | 881 | 0.2 | <0.05 | <0.01 | anr | <0.01 | <0.01 | anr | anr | anr | anr | 0.47 | 10.8 | 232 | 294 | 2
| 2012-04-01 | 6:00 | 168 | 0.03 | 1.2 | 0.03 | 0.04 | <0.01 | <50 | 0.2 | <0.1 | 5.9 | 177 | 0.25 | 0.04 | <2.5 | <0.1 | 7.8 | 947 | <0.1 | <0.05 | <0.01 | anr | <0.01 | 0.01 | anr | anr | anr | anr | 0.59 | 14.5 | 300 | 316 | 2
| 2012-04-02 | 6:00 | 132 | 0.01 | 1 | 0.03 | 0.01 | <0.01 | <50 | 0.2 | <0.1 | <5 | 175 | 0.25 | 0.01 | 8.5 | <0.1 | 7.9 | 899 | <0.1 | <0.05 | <0.01 | 0.001 | <0.01 | <0.01 | anr | anr | anr | anr | 0.6 | 15.2 | 316 | 300 | 2
| 2012-04-03 | 6:00 | 123 | <0.01 | 0.9 | 0.03 | 0.01 | <0.01 | <50 | 0.3 | <0.1 | 9.6 | 143 | 0.23 | 0.01 | 15.5 | <0.1 | 7.7 | 737 | <0.1 | <0.05 | <0.01 | anr | <0.01 | 0.01 | anr | anr | anr | anr | 0.5 | 14.5 | 276 | 246 | 2
| 2012-04-04 | 6:00 | 128 | <0.01 | 3.6 | 0.03 | 0.04 | <0.01 | <10 | 0.2 | <0.1 | 6.1 | 195 | 0.32 | <0.01 | 17.5 | <0.1 | 8.5 | 1000 | <0.1 | <0.05 | <0.01 | anr | <0.01 | <0.01 | anr | anr | anr | anr | 0.47 | 14.1 | 276 | 334 | 2
| 2012-04-05 | 6:00 | 97 | <0.01 | 8.2 | 0.06 | 0.08 | <0.01 | <10 | 0.1 | <0.1 | <5 | 176 | 0.23 | <0.01 | <2.5 | <0.1 | 8.5 | 833 | <0.1 | <0.05 | <0.01 | anr | <0.01 | <0.01 | anr | anr | anr | anr | 0.47 | 14.6 | 284 | 278 | 2
| 2012-04-06 | 6:00 | 105 | <0.01 | 0.4 | 0.04 | 0.03 | <0.01 | <50 | 0.2 | <0.1 | <5 | 204 | 0.21 | 0.01 | <0.5 | <0.1 | 8.3 | 965 | <0.1 | <0.05 | <0.01 | anr | <0.01 | <0.01 | anr | anr | anr | anr | 0.57 | 18.1 | 360 | 322 | 1
| 2012-04-07 | 6:00 | 165 | 0.01 | <0.3 | 0.04 | 0.05 | <0.01 | <50 | 0.2 | <0.1 | 6.3 | 236 | 0.07 | 0.02 | 3.1667 | <0.1 | 8 | 1350 | <0.1 | <0.05 | <0.01 | anr | <0.01 | 0.01 | anr | anr | anr | anr | 0.61 | 15.9 | 350 | 450 | 1
| 2012-04-08 | 6:00 | 183 | <0.01 | <0.3 | 0.03 | 0.03 | <0.01 | <50 | 0.1 | <0.1 | <5 | 236 | 0.03 | 0.02 | <2.5 | <0.1 | 9 | 1290 | <0.1 | <0.05 | <0.01 | anr | <0.01 | <0.01 | anr | anr | anr | anr | 0.64 | 16.4 | 340 | 432 | 1
| 2012-04-09 | 6:00 | 140 | <0.01 | 0.4 | 0.05 | 0.01 | <0.01 | <50 | 0.1 | <0.1 | <5 | 216 | 0.01 | <0.01 | 9 | <0.1 | 9.1 | 1140 | <0.1 | <0.05 | <0.01 | <0.001 | <0.01 | 0.01 | anr | anr | anr | anr | 0.62 | 17.2 | 358 | 380 | 1
| 2012-04-10 | 6:00 | 121 | <0.01 | 0.3 | 0.02 | 0.01 | <0.01 | <50 | 0.1 | <0.1 | <5 | 212 | 0.02 | 0.02 | <2.5 | <0.1 | 8.3 | 1080 | <0.1 | <0.05 | <0.01 | anr | <0.01 | <0.01 | anr | anr | anr | anr | 0.57 | 16 | 330 | 360 | 1
| 2012-04-11 | 6:00 | 120 | <0.01 | 0.6 | 0.02 | 0.03 | <0.01 | <50 | 0.2 | <0.1 | <5 | 202 | 0.05 | 0.01 | <2.5 | <0.1 | 8.4 | 947 | <0.1 | <0.05 | <0.01 | anr | <0.01 | <0.01 | <3 | 0.36 | <0.01 | anr | 0.65 | 18 | 360 | 316 | 2
| 2012-04-12 | 6:00 | 97 | <0.01 | 2.9 | 0.02 | 0.03 | 0.05 | <10 | 0.2 | <0.1 | 10 | 176 | 0.05 | 0.02 | <0.5 | <0.1 | 8.9 | 821 | <0.1 | <0.05 | <0.01 | anr | <0.01 | 0.01 | anr | anr | anr | anr | 0.47 | 12.8 | 254 | 274 | 2
| 2012-04-13 | 6:00 | 120 | 0.01 | 0.3 | 0.04 | 0.05 | <0.01 | <10 | 0.1 | <0.1 | <5 | 219 | 0.13 | 0.02 | <0.5 | <0.1 | 8.4 | 1010 | <0.1 | <0.05 | <0.01 | anr | <0.01 | <0.01 | anr | anr | anr | anr | 0.3 | 7.5 | 159 | 336 | 1
| 2012-04-14 | 6:00 | 111 | <0.01 | 0.4 | 0.05 | 0.04 | <0.01 | <50 | <0.1 | <0.1 | <5 | 223 | 0.15 | 0.01 | <2.5 | <0.1 | 8.8 | 899 | <0.1 | <0.05 | <0.01 | anr | <0.01 | <0.01 | anr | anr | anr | anr | 0.63 | 16.4 | 296 | 300 | 2
| 2012-04-15 | 6:00 | 476 | 0.01 | 2 | 0.01 | 0.01 | <0.01 | <50 | <0.1 | <0.1 | <5 | 632 | 0.14 | 0.02 | 7 | <0.1 | 8.8 | 3390 | <0.1 | <0.05 | <0.01 | anr | <0.01 | 0.01 | anr | anr | anr | anr | 0.52 | 17.6 | 310 | 1130 | <1
| 2012-04-16 | 6:00 | 248 | <0.01 | <0.3 | 0.03 | 0.01 | <0.01 | <50 | 0.1 | <0.1 | <5 | 438 | 0.05 | 0.01 | <2.5 | <0.1 | 8.5 | 2120 | <0.1 | <0.05 | <0.01 | <0.001 | <0.01 | <0.01 | anr | anr | anr | anr | 0.61 | 18.9 | 326 | 706 | 1
| 2012-04-17 | 6:00 | 112 | <0.01 | 0.6 | 0.03 | 0.04 | <0.01 | <50 | 0.1 | <0.1 | <5 | 220 | 0.05 | <0.01 | <2.5 | <0.1 | 8.7 | 971 | <0.1 | <0.05 | <0.01 | anr | <0.01 | 0.01 | anr | anr | anr | anr | 0.67 | 19.8 | 360 | 324 | 2
| 2012-04-18 | 6:00 | 111 | <0.01 | <0.3 | 0.03 | 0.03 | <0.01 | <50 | 0.1 | <0.1 | <5 | 218 | 0.05 | 0.01 | 5.5 | <0.1 | 8.7 | 977 | <0.1 | <0.05 | <0.01 | anr | <0.01 | <0.01 | anr | anr | anr | anr | 0.77 | 19.7 | 362 | 326 | 2
| 2012-04-19 | 6:00 | 138 | <0.01 | 1.1 | <0.01 | 0.01 | <0.01 | <50 | <0.1 | <0.1 | <5 | 306 | 0.03 | <0.01 | 5.5 | <0.1 | 8.7 | 1320 | <0.1 | <0.05 | <0.01 | anr | <0.01 | <0.01 | anr | anr | anr | anr | 0.68 | 19.1 | 394 | 440 | 2
| 2012-04-20 | 6:00 | 312 | <0.01 | 2 | 0.02 | 0.01 | <0.01 | <50 | 0.2 | <0.1 | <5 | 618 | 0.11 | 0.02 | 7 | <0.1 | 8.3 | 2880 | <0.1 | <0.05 | <0.01 | anr | <0.01 | <0.01 | anr | anr | anr | anr | 0.66 | 19.7 | 390 | 962 | 1
| 2012-04-21 | 6:00 | 478 | 0.02 | 2.1 | 0.04 | 0.04 | <0.01 | <50 | 0.2 | <0.1 | <5 | 574 | 0.14 | 0.04 | 5 | <0.1 | 7.8 | 3220 | <0.1 | <0.05 | <0.01 | anr | <0.01 | <0.01 | anr | anr | anr | anr | 0.68 | 19.1 | 360 | 1070 | 1
| 2012-04-22 | 6:00 | 308 | 0.01 | 1.8 | 0.04 | 0.04 | <0.01 | <50 | 0.3 | <0.1 | 6.4 | 408 | 0.17 | 0.02 | 2.5 | <0.1 | 7.9 | 2210 | <0.1 | <0.05 | <0.01 | anr | <0.01 | <0.01 | anr | anr | anr | anr | 0.79 | 23.1 | 446 | 738 | 1
| 2012-04-23 | 6:00 | 448 | 0.02 | 0.7 | 0.02 | 0.01 | <0.01 | <50 | 0.4 | <0.1 | 8.2 | 568 | 0.26 | 0.03 | <2.5 | <0.1 | 8.4 | 3030 | <0.1 | <0.05 | <0.01 | <0.001 | <0.01 | <0.01 | anr | anr | anr | anr | 0.75 | 22.3 | 428 | 1010 | 1
| 2012-04-24 | 6:00 | 412 | 0.02 | 0.4 | <0.01 | <0.01 | <0.01 | <50 | 0.2 | <0.1 | <5 | 634 | 0.25 | 0.04 | <2.5 | <0.1 | 7.6 | 3150 | <0.1 | <0.05 | <0.01 | anr | <0.01 | <0.01 | anr | anr | anr | anr | 1.13 | 35 | 646 | 1050 | 1
| 2012-04-25 | 6:00 | 234 | 0.03 | 1.1 | 0.01 | <0.01 | <0.01 | <50 | 0.3 | <0.1 | 7.1 | 422 | 0.15 | 0.06 | <2.5 | <0.1 | 7.5 | 2000 | <0.1 | <0.05 | <0.01 | anr | <0.01 | <0.01 | anr | anr | anr | anr | 1.67 | 49.4 | 896 | 668 | 1
| 2012-04-26 | 6:00 | 618 | <0.01 | 1.2 | <0.01 | <0.01 | <0.01 | <50 | 0.2 | <0.1 | 5 | 1030 | 0.13 | 0.06 | <2.5 | <0.1 | 7.6 | 5500 | <0.1 | <0.05 | <0.01 | anr | <0.01 | <0.01 | anr | anr | anr | anr | 0.66 | 21.8 | 394 | 1840 | <1
| 2012-04-27 | 6:00 | 572 | <0.01 | 0.9 | <0.01 | <0.01 | <0.01 | <50 | 0.1 | <0.1 | 14 | 1190 | 0.14 | 0.02 | <2.5 | <0.1 | 7.9 | 5780 | <0.1 | <0.05 | <0.01 | anr | <0.01 | 0.01 | anr | anr | anr | anr | 0.84 | 27.8 | 506 | 1930 | 1
| 2012-04-28 | 6:00 | 418 | <0.01 | 0.4 | 0.02 | 0.01 | <0.01 | <50 | 0.3 | <0.1 | 7.3 | 654 | 0.03 | 0.01 | <2.5 | <0.1 | 8.4 | 3360 | <0.1 | <0.05 | <0.01 | anr | <0.01 | 0.01 | anr | anr | anr | anr | 0.82 | 26.2 | 500 | 1120 | 1
| 2012-04-29 | 6:00 | 244 | <0.01 | 0.3 | 0.02 | 0.03 | <0.01 | <50 | 0.5 | <0.1 | <5 | 360 | 0.07 | 0.02 | <2.5 | <0.1 | 8.6 | 1770 | <0.1 | <0.05 | <0.01 | anr | <0.01 | <0.01 | anr | anr | anr | anr | 0.86 | 23.8 | 458 | 592 | 2
| 2012-04-30 | 6:00 | 220 | <0.01 | 0.3 | 0.04 | 0.04 | <0.01 | <50 | 0.5 | <0.1 | <5 | 388 | 0.19 | 0.02 | <2.5 | <0.1 | 8.5 | 1860 | <0.1 | <0.05 | <0.01 | 0.003 | <0.01 | <0.01 | anr | anr | anr | anr | 0.97 | 28.8 | 574 | 620 | 2
| 2012-05-01 | 6:00 | 298 | <0,01 | 0.4 | 0.03 | 0.04 | <0,01 | <50 | 0.4 | <0,1 | 16 | 398 | 0.01 | 0.03 | <2,5 | <0,1 | 8 | 1910 | <0,1 | <0,05 | <0,01 | anr | <0,01 | <0,01 | anr | anr | anr | anr | 0.83 | 21.1 | 422 | 638 | 1
| 2012-05-02 | 6:00 | 446 | <0,01 | 0.6 | 0.02 | 0.03 | <0,01 | <50 | 0.5 | <0,1 | <5 | 678 | 0.19 | 0.02 | 4 | <0,1 | 7.9 | 3330 | <0,1 | <0,05 | <0,01 | anr | <0,01 | <0,01 | anr | anr | anr | anr | 0.91 | 25.6 | 504 | 1110 | 1
| 2012-05-03 | 6:00 | 654 | <0,01 | 1.2 | <0,01 | 0.03 | <0,01 | <50 | 0.2 | <0,1 | 14 | 1290 | 0.64 | 0.02 | 9.5 | <0,1 | 8 | 6590 | <0,1 | <0,05 | <0,01 | anr | <0,01 | <0,01 | anr | anr | anr | anr | 0.93 | 23 | 422 | 2200 | 1
| 2012-05-04 | 6:00 | 540 | <0,01 | 0.6 | <0,01 | 0.01 | <0,01 | <50 | 0.3 | <0,1 | <5 | 890 | 0.12 | 0.01 | 6.5 | <0,1 | 7.2 | 4580 | <0,1 | <0,05 | <0,01 | anr | <0,01 | <0,01 | anr | anr | anr | anr | 0.39 | 12.8 | 282 | 1530 | 1
| 2012-05-05 | 6:00 | 504 | <0,01 | 1.8 | 0.03 | <0,01 | <0,01 | <10 | 0.5 | <0,1 | 10 | 646 | 0.44 | 0.01 | 1.2 | <0,1 | 7.6 | 3550 | <0,1 | <0,05 | <0,01 | anr | <0,01 | <0,01 | anr | anr | anr | anr | 0.05 | 1 | 53 | 1180 | 1
| 2012-05-06 | 6:00 | 524 | <0,01 | 0.5 | 0.02 | 0.03 | <0,01 | <10 | 0.2 | <0,1 | <5 | 1140 | 0.1 | 0.01 | 1.8 | <0,1 | 7.9 | 5420 | <0,1 | <0,05 | <0,01 | anr | <0,01 | <0,01 | anr | anr | anr | anr | 0.05 | 1.1 | 47 | 1810 | 1
| 2012-05-07 | 6:00 | 698 | 0.01 | 0.9 | <0,01 | <0,01 | <0,01 | 15 | <0,1 | 0.2 | 9.1 | 1490 | 0.08 | 0.04 | 1.8 | <0,1 | 8.3 | 7190 | <0,1 | <0,05 | <0,01 | 0.006 | <0,01 | 0.01 | anr | anr | anr | anr | 0.11 | 1.8 | 64 | 2400 | <1
| 2012-05-08 | 6:00 | 624 | 0.01 | <0,3 | <0,01 | <0,01 | <0,01 | 14 | <0,1 | <0,1 | <5 | 1240 | 0.04 | 0.04 | 1.3 | <0,1 | 8.2 | 5940 | <0,1 | <0,05 | <0,01 | anr | <0,01 | <0,01 | anr | anr | anr | anr | 0.16 | 1 | 48 | 1980 | <1
| 2012-05-09 | 6:00 | 552 | 0.06 | 0.9 | <0,01 | 0.01 | <0,01 | <10 | <0,1 | <0,1 | 12 | 1140 | 0.2 | 0.09 | 1.4 | <0,1 | 7.3 | 5720 | <0,1 | <0,05 | <0,01 | anr | <0,01 | <0,01 | anr | anr | anr | anr | 0.1 | 1.2 | 105 | 1910 | 1
| 2012-05-10 | 6:00 | 560 | 0.01 | 1 | 0.02 | 0.01 | <0,01 | 10 | 0.1 | <0,1 | 16 | 862 | 0.14 | 0.03 | 1.9 | <0,1 | 8.4 | 4640 | <0,1 | <0,05 | <0,01 | anr | <0,01 | <0,01 | <3 | anr | anr | anr | 0.05 | 0.6 | 62 | 1550 | 1
| 2012-05-11 | 6:00 | 690 | <0,01 | 0.9 | <0,01 | <0,01 | <0,01 | 10 | <0,1 | <0,1 | <5 | 1210 | 0.06 | 0.02 | 1.1 | <0,1 | 8.3 | 6470 | <0,1 | <0,05 | <0,01 | anr | <0,01 | <0,01 | anr | anr | anr | anr | 0.06 | 1.2 | 59 | 2160 | <1
| 2012-05-12 | 6:00 | 612 | <0,01 | 0.9 | <0,01 | <0,01 | <0,01 | <50 | 0.1 | <0,1 | 8.2 | 1260 | 0.07 | 0.01 | <2,5 | <0,1 | 7.6 | 6470 | <0,1 | <0,05 | <0,01 | anr | <0,01 | <0,01 | anr | anr | anr | anr | 0.82 | 26.2 | 526 | 2160 | <1
| 2012-05-13 | 6:00 | 562 | <0,01 | 0.9 | 0.02 | 0.01 | <0,01 | <50 | <0,1 | <0,1 | <5 | 1130 | 0.06 | 0.01 | 4 | <0,1 | 8.4 | 5580 | <0,1 | <0,05 | <0,01 | anr | <0,01 | <0,01 | anr | anr | anr | anr | 0.78 | 26 | 498 | 1860 | <1
| 2012-05-14 | 6:00 | 528 | <0,01 | <0,3 | 0.03 | 0.03 | <0,01 | <50 | <0,1 | <0,1 | 16 | 1030 | 0.03 | 0.02 | <2,5 | <0,1 | 8.7 | 5090 | <0,1 | <0,05 | <0,01 | 0.001 | <0,01 | 0.01 | anr | anr | anr | anr | 0.77 | 23.2 | 472 | 1700 | <1
| 2012-05-15 | 6:00 | 516 | 0.02 | 0.9 | 0.02 | 0.03 | <0,01 | 60 | <0,1 | <0,1 | 23 | 868 | 0.03 | 0.03 | <2,5 | <0,1 | 8.8 | 4480 | <0,1 | <0,05 | <0,01 | anr | <0,01 | 0.01 | anr | anr | anr | anr | 0.25 | 7.5 | 186 | 1500 | <1
| 2012-05-16 | 6:00 | 246 | <0,01 | 2.7 | <0,01 | <0,01 | <0,01 | 17 | <0,1 | <0,1 | <5 | 330 | 0.11 | 0.06 | 12.7 | 1.8 | 7.4 | 1760 | <0,1 | <0,05 | <0,01 | anr | <0,01 | 0.01 | anr | anr | anr | anr | 0.09 | 9.1 | 67 | 588 | 4
| 2012-05-17 | 6:00 | 344 | <0,01 | 1.8 | 0.03 | 0.03 | <0,01 | <10 | 0.1 | <0,1 | 15 | 482 | 0.08 | 0.04 | 6.9 | 1.3 | 7.9 | 2530 | <0,1 | <0,05 | <0,01 | anr | <0,01 | 0.02 | anr | anr | anr | anr | 0.15 | 7.7 | 83 | 844 | 3
| 2012-05-18 | 6:00 | 466 | <0,01 | 5 | 0.04 | 0.04 | <0,01 | <10 | <0,1 | <0,1 | 7.3 | 522 | 0.02 | 0.01 | 1 | <0,1 | 8.9 | 2920 | <0,1 | <0,05 | <0,01 | anr | <0,01 | 0.01 | anr | anr | anr | anr | 0.42 | 11 | 236 | 976 | <1
| 2012-05-19 | 6:00 | 274 | <0,01 | 4 | 0.04 | 0.04 | <0,01 | <50 | 0.2 | <0,1 | <5 | 496 | 0.05 | 0.01 | 9 | <0,1 | 8.7 | 2400 | <0,1 | <0,05 | <0,01 | anr | <0,01 | 0.01 | anr | anr | anr | anr | 0.99 | 27.2 | 510 | 802 | 1
| 2012-05-20 | 6:00 | 374 | 0.01 | 4 | 0.02 | 0.01 | <0,01 | <50 | 0.3 | <0,1 | <5 | 494 | 0.07 | 0.01 | 4 | <0,1 | 6.5 | 2490 | <0,1 | <0,05 | <0,01 | anr | <0,01 | <0,01 | anr | anr | anr | anr | 0.84 | 25.2 | 530 | 832 | 1
| 2012-05-21 | 6:00 | 276 | 0.07 | 0.6 | 0.01 | 0.01 | <0,01 | <50 | 0.3 | <0,1 | 5.3 | 488 | 0.09 | 0.01 | 5.1 | <0,1 | 8.1 | 2330 | <0,1 | <0,05 | <0,01 | 0.002 | <0,01 | <0,01 | anr | anr | anr | anr | 0.86 | 24.4 | 494 | 778 | 1
| 2012-05-22 | 6:00 | 414 | 0.15 | 0.9 | 0.02 | 0.03 | <0,01 | <50 | 0.3 | <0,1 | <5 | 620 | 0.06 | 0.08 | 10.5 | <0,1 | 8.3 | 3010 | <0,1 | <0,05 | <0,01 | anr | <0,01 | <0,01 | anr | anr | anr | anr | 1.34 | 36 | 708 | 1000 | <1
| 2012-05-23 | 6:00 | 478 | 0.06 | 1.5 | 0.02 | 0.01 | <0,01 | <50 | 0.5 | <0,1 | 7.4 | 680 | 0.23 | 0.05 | <2,5 | <0,1 | 7.9 | 3190 | <0,1 | <0,05 | <0,01 | anr | <0,01 | 0.01 | anr | anr | anr | anr | 1.65 | 43 | 886 | 1070 | <1
| 2012-05-24 | 6:00 | 380 | 0.11 | 2.1 | 0.02 | 0.03 | <0,01 | <50 | 0.5 | <0,1 | 9.6 | 654 | 0.35 | 0.02 | <2,5 | <0,1 | 7.8 | 3090 | <0,1 | <0,05 | <0,01 | anr | <0,01 | <0,01 | anr | anr | anr | anr | 1.21 | 35.2 | 694 | 1030 | 1
| 2012-05-25 | 6:00 | 352 | 0.23 | 1.3 | 0.03 | 0.03 | <0,01 | <50 | 0.6 | <0,1 | <5 | 626 | 0.35 | 0.05 | 1.3 | <0,1 | 7.6 | 3060 | <0,1 | <0,05 | <0,01 | anr | <0,01 | <0,01 | anr | anr | anr | anr | 0.97 | 27.2 | 558 | 1020 | 1
| 2012-05-26 | 6:00 | 344 | 0.07 | 1.7 | 0.03 | 0.04 | <0,01 | <50 | 0.4 | <0,1 | 7.4 | 602 | 0.26 | 0.04 | 5.5 | <0,1 | 7.3 | 2940 | <0,1 | <0,05 | <0,01 | anr | <0,01 | <0,01 | anr | anr | anr | anr | 0.99 | 28.2 | 578 | 982 | 1
| 2012-05-27 | 6:00 | 356 | 0.11 | 0.8 | 0.03 | 0.05 | <0,01 | <50 | 0.4 | <0,1 | 6.9 | 646 | 0.1 | 0.12 | <2,5 | <0,1 | 8.1 | 3020 | <0,1 | <0,05 | <0,01 | anr | <0,01 | <0,01 | anr | anr | anr | anr | 0.98 | 28.3 | 644 | 1010 | 2
| 2012-05-28 | 6:00 | 586 | 0.72 | 2.8 | 0.02 | 0.04 | <0,01 | <50 | 0.3 | <0,1 | <5 | 634 | 0.22 | 0.15 | 8.5 | <0,1 | 7.8 | 2960 | <0,1 | <0,05 | <0,01 | anr | <0,01 | <0,01 | anr | anr | anr | anr | 1.39 | 29.1 | 628 | 988 | 2
| 2012-05-29 | 6:00 | 470 | 0.06 | 1.4 | 0.04 | 0.05 | <0,01 | <50 | 0.5 | <0,1 | 6.8 | 624 | 0.18 | 0.02 | <2,5 | <0,1 | 8 | 3150 | <0,1 | <0,05 | <0,01 | na | <0,01 | <0,01 | anr | anr | anr | anr | 1.26 | 32.2 | 602 | 1050 | 1
| 2012-05-30 | 6:00 | 244 | 0.02 | 1.8 | 0.03 | 0.05 | <0,01 | <50 | 0.3 | <0,1 | 22 | 388 | 0.15 | 0.03 | 5.5 | 1 | 7.3 | 1920 | <0,1 | <0,05 | <0,01 | anr | <0,01 | <0,01 | anr | anr | anr | anr | 0.74 | 25.8 | 400 | 642 | 3
| 2012-05-31 | 6:00 | 572 | 0.09 | 2.2 | 0.03 | 0.05 | <0,01 | <50 | 0.2 | <0,1 | <5 | 690 | 0.32 | 0.07 | 3 | 0.4 | 7.7 | 2770 | <0,1 | <0,05 | <0,01 | anr | <0,01 | <0,01 | anr | anr | anr | anr | 0.96 | 120 | 2660 | 924 | 1
| 2012-06-01 | 6:00 | 474 | 0.11 | 1 | 0.03 | 0.04 | <0.01 | <100 | 0.2 | <0.1 | <5 | 658 | 0.23 | 0.17 | <5 | 0.4 | 7.7 | 2520 | <0.1 | <0.05 | <0.01 | anr | <0.01 | 0.01 | anr | anr | anr | anr | 5.64 | 131 | 2860 | 842 | 2
| 2012-06-02 | 6:00 | 328 | 0.01 | 2.5 | 0.06 | 0.08 | <0.01 | <50 | 0.4 | <0.1 | 7.8 | 548 | 0.34 | 0.01 | <2.5 | <0.1 | 8.1 | 2700 | <0.1 | <0.05 | <0.01 | anr | <0.01 | 0.01 | anr | anr | anr | anr | 1.15 | 33 | 658 | 902 | 1
| 2012-06-03 | 6:00 | 374 | 0.01 | <0.3 | 0.05 | 0.05 | <0.01 | <50 | 0.4 | <0.1 | <5 | 670 | 0.47 | 0.01 | 3 | <0.1 | 7.9 | 3340 | <0.1 | <0.05 | <0.01 | anr | <0.01 | <0.01 | anr | anr | anr | anr | 1.07 | 30.6 | 588 | 1110 | <1
| 2012-06-04 | 6:00 | 348 | <0.01 | 0.5 | 0.02 | 0.01 | <0.01 | <50 | 0.3 | <0.1 | 6.8 | 624 | 0.15 | <0.01 | 6 | 0.1 | 8.6 | 3000 | <0.1 | <0.05 | <0.01 | <0.001 | <0.01 | <0.01 | anr | anr | anr | anr | 1.05 | 31.4 | 556 | 1000 | <1
| 2012-06-05 | 6:00 | 336 | 0.02 | 0.6 | 0.05 | 0.05 | <0.01 | <50 | 0.1 | <0.1 | 10 | 566 | 0.02 | <0.01 | 9 | <0.1 | 8.6 | 2790 | <0.1 | <0.05 | <0.01 | anr | <0.01 | <0.01 | anr | anr | anr | anr | 0.84 | 27.2 | 486 | 930 | 1
| 2012-06-06 | 6:00 | 404 | 0.03 | 0.9 | 0.02 | 0.03 | <0.01 | <50 | 0.1 | <0.1 | 6.7 | 688 | 0.02 | <0.01 | <2.5 | <0.1 | 8.4 | 3390 | <0.1 | <0.05 | <0.01 | anr | <0.01 | 0.01 | anr | anr | anr | anr | 1.08 | 30.4 | 588 | 1130 | <1
| 2012-06-07 | 6:00 | 346 | 0.03 | 0.8 | 0.02 | 0.03 | <0.01 | <10 | <0.1 | <0.1 | 5.2 | 528 | 0.06 | 0.02 | 1 | <0.1 | 8.3 | 2670 | <0.1 | <0.05 | <0.01 | anr | <0.01 | <0.01 | anr | anr | anr | anr | 0.39 | 10.7 | 210 | 892 | 1
| 2012-06-08 | 6:00 | 368 | 0.04 | 0.9 | 0.03 | 0.03 | <0.01 | <50 | 0.4 | <0.1 | 11 | 632 | 0.13 | 0.03 | 2.5 | <0.1 | 8 | 3090 | <0.1 | <0.05 | <0.01 | anr | <0.01 | 0.01 | anr | anr | anr | anr | 0.93 | 30.4 | 572 | 1030 | 2
| 2012-06-09 | 6:00 | 390 | 0.06 | 1.1 | 0.03 | 0.03 | <0.01 | <50 | 0.4 | <0.1 | <5 | 642 | 0.24 | 0.04 | <2.5 | <0.1 | 7.7 | 3100 | <0.1 | <0.05 | <0.01 | anr | <0.01 | <0.01 | anr | anr | anr | anr | 1.34 | 37 | 698 | 1040 | 1
| 2012-06-10 | 6:00 | 199 | 0.06 | 0.6 | 0.04 | 0.05 | <0.01 | <50 | 0.4 | <0.1 | 5.8 | 328 | 0.19 | 0.03 | <2.5 | <0.1 | 7.7 | 1630 | <0.1 | <0.05 | <0.01 | anr | <0.01 | <0.01 | anr | anr | anr | anr | 1.11 | 29.7 | 294 | 544 | 1
| 2012-06-11 | 6:00 | 200 | 0.07 | 0.4 | 0.03 | 0.03 | <0.01 | <50 | 0.2 | <0.1 | 7.7 | 336 | 0.17 | 0.04 | <2.5 | <0.1 | 7.9 | 1680 | <0.1 | <0.05 | <0.01 | 0.001 | <0.01 | <0.01 | anr | anr | anr | anr | 1.09 | 32.5 | 292 | 560 | 1
| 2012-06-12 | 6:00 | 326 | 0.02 | <0.3 | 0.02 | 0.03 | <0.01 | <50 | 0.4 | <0.1 | <5 | 554 | 0.21 | 0.02 | <2.5 | 0.2 | 7 | 2800 | <0.1 | <0.05 | <0.01 | anr | <0.01 | 0.01 | anr | anr | anr | anr | 1.13 | 34.6 | 638 | 934 | 2
| 2012-06-13 | 6:00 | 350 | 0.04 | 1.4 | 0.01 | 0.01 | <0.01 | <50 | <0.1 | <0.1 | 6.3 | 470 | 0.1 | 0.02 | 3 | <0.1 | 7.5 | 2560 | <0.1 | <0.05 | <0.01 | anr | <0.01 | <0.01 | anr | anr | anr | anr | 0.97 | 29.4 | 544 | 854 | 1
| 2012-06-14 | 6:00 | 370 | 0.04 | 0.8 | 0.03 | <0.01 | <0.01 | <50 | 0.1 | <0.1 | 8.7 | 534 | 0.07 | 0.03 | <2.5 | <0.1 | 7.2 | 2740 | <0.1 | <0.05 | <0.01 | anr | <0.01 | 0.01 | <3 | <0.005 | <0.01 | anr | 1.08 | 33.2 | 648 | 914 | 1
| 2012-06-15 | 6:00 | 374 | 0.03 | 0.3 | 0.04 | 0.04 | <0.01 | <50 | 0.2 | <0.1 | 5.1 | 590 | 0.08 | 0.02 | 3.5 | 0.1 | 7.5 | 2920 | <0.1 | <0.05 | <0.01 | anr | <0.01 | <0.01 | anr | anr | anr | anr | 1.29 | 38.6 | 734 | 976 | 1
| 2012-06-16 | 6:00 | 388 | 0.02 | <0.3 | 0.03 | 0.04 | <0.01 | <50 | 0.3 | <0.1 | 5.6 | 610 | 0.07 | 0.02 | <2.5 | <0.1 | 7.1 | 2980 | <0.1 | <0.05 | <0.01 | anr | <0.01 | <0.01 | anr | anr | anr | anr | 1.13 | 32.8 | 646 | 996 | <1
| 2012-06-17 | 6:00 | 370 | 0.04 | 2.9 | 0.03 | 0.04 | <0.01 | <50 | 0.3 | <0.1 | 17 | 578 | 0.14 | 0.03 | 3.5 | <0.1 | 8 | 2760 | <0.1 | <0.05 | <0.01 | anr | <0.01 | <0.01 | anr | anr | anr | anr | 1.63 | 49.2 | 930 | 922 | <1
| 2012-06-18 | 6:00 | 396 | 0.08 | 1.4 | 0.01 | 0.01 | 0.02 | <50 | 0.2 | <0.1 | 28 | 566 | 0.62 | 0.08 | <2.5 | <0.1 | 7.7 | 2950 | <0.1 | <0.05 | <0.01 | 0.001 | <0.01 | <0.01 | anr | anr | anr | anr | 1.97 | 55 | 1180 | 984 | <1
| 2012-06-19 | 6:00 | ne | ne | ne | ne | ne | [11 empty] | ne | ne | anr | anr | anr | anr | anr | anr | anr | anr | anr | anr | anr | anr | anr | anr | bar: Cu to pH
| 2012-06-20 | 6:00 | 378 | 0.05 | 2.5 | 0.02 | 0.02 | <0.01 | <50 | 0.1 | <0.1 | na | 556 | 1.91 | 0.05 | <2.5 | <0.1 | 7.3 | 2830 | <0.1 | <0.05 | <0.01 | anr | <0.01 | <0.01 | anr | anr | anr | anr | 1.51 | 43 | 836 | 946 | <1
| 2012-06-21 | 6:00 | 434 | 0.04 | 2.7 | 0.02 | 0.01 | <0.01 | <50 | 0.2 | <0.1 | 6 | 572 | 0.44 | 0.04 | <2.5 | <0.1 | 8.7 | 3150 | <0.1 | <0.05 | <0.01 | anr | <0.01 | <0.01 | anr | anr | anr | anr | 1.16 | 32.8 | 636 | 1050 | <1
| 2012-06-22 | 6:00 | 512 | 0.02 | 1.1 | 0.02 | 0.03 | <0.01 | <50 | 0.3 | <0.1 | 6.8 | 606 | 0.04 | 0.02 | 5.5 | <0.1 | 7.9 | 3320 | <0.1 | <0.05 | <0.01 | anr | <0.01 | <0.01 | anr | anr | anr | anr | 1.08 | 30.8 | 620 | 1110 | <1
| 2012-06-23 | 6:00 | 550 | 0.03 | 1.7 | 0.03 | 0.03 | <0.01 | <50 | 0.2 | <0.1 | 23 | 550 | 0.05 | 0.04 | <2.5 | 0.1 | 7.9 | 3000 | <0.1 | <0.05 | <0.01 | anr | <0.01 | <0.01 | anr | anr | anr | anr | 2.04 | 58 | 1160 | 1000 | 1
| 2012-06-24 | 6:00 | 582 | 0.03 | 0.8 | 0.04 | 0.04 | <0.01 | <50 | 0.2 | <0.1 | 12 | 526 | 0.01 | 0.05 | <2.5 | <0.1 | 7.5 | 3000 | <0.1 | <0.05 | <0.01 | anr | <0.01 | 0.01 | anr | anr | anr | anr | 2.18 | 60.6 | 1210 | 1000 | <1
| 2012-06-25 | 6:00 | 560 | 0.02 | <0.3 | 0.03 | 0.03 | <0.01 | <50 | 0.2 | <0.1 | 9.6 | 502 | 0.02 | 0.05 | <2.5 | 0.1 | 7.4 | 2790 | <0.1 | <0.05 | <0.01 | <0.001 | <0.01 | <0.01 | anr | anr | anr | anr | 2.13 | 57.4 | 1150 | 932 | 1
| 2012-06-26 | 6:00 | 512 | 0.02 | 1 | 0.05 | 0.05 | <0.01 | <50 | 0.2 | <0.1 | 8.3 | 458 | 0.01 | 0.03 | <2.5 | <0.1 | 8.7 | 2740 | <0.1 | <0.05 | <0.01 | anr | <0.01 | <0.01 | anr | anr | anr | anr | 1.83 | 54 | 1010 | 914 | <1
| 2012-06-27 | 6:00 | 446 | 0.02 | 2.8 | 0.02 | 0.01 | <0.01 | <50 | 0.2 | <0.1 | <5 | 518 | <0.01 | 0.04 | <2.5 | <0.1 | 8.9 | 2810 | <0.1 | <0.05 | <0.01 | anr | <0.01 | <0.01 | anr | anr | anr | anr | 2.14 | 64.8 | 1200 | 938 | <1
| 2012-06-28 | 6:00 | 410 | 0.05 | 3.7 | 0.01 | 0.03 | <0.01 | <50 | 0.1 | <0.1 | 9.6 | 540 | 0.01 | 0.05 | <2.5 | 0.2 | 8.6 | 2730 | <0.1 | <0.05 | <0.01 | anr | <0.01 | <0.01 | anr | anr | anr | anr | 2.24 | 67.4 | 1280 | 912 | 1
| 2012-06-29 | 6:00 | 388 | 0.01 | <0.3 | 0.01 | 0.01 | <0.01 | <50 | 0.1 | <0.1 | 18 | 562 | <0.01 | 0.01 | <2.5 | 0.1 | 8.4 | 2920 | <0.1 | <0.05 | <0.01 | anr | <0.01 | <0.01 | anr | anr | anr | anr | 1.7 | 52.6 | 998 | 974 | <1
| 2012-06-30 | 6:00 | 354 | 0.01 | 0.7 | <0.01 | <0.01 | <0.01 | <50 | 0.2 | <0.1 | 7.6 | 494 | <0.01 | 0.02 | 4 | <0.1 | 7.6 | 2560 | <0.1 | <0.05 | <0.01 | anr | <0.01 | 0.01 | anr | anr | anr | anr | 1.42 | 46 | 806 | 856 | 1
| 2012-07-01 | 6:00 | 378 | <0.01 | 1.5 | 0.02 | 0.03 | <0.01 | <50 | <0.1 | <0.1 | 12 | 532 | 0.02 | 0.02 | 3 | <0.1 | 8.2 | 2760 | <0.1 | <0.05 | <0.01 | anr | <0.01 | <0.01 | anr | anr | anr | anr | 1.34 | 37.8 | 740 | 922 | <1
| 2012-07-02 | 6:00 | 404 | 0.01 | 2.1 | 0.05 | 0.04 | <0.01 | <50 | <0.1 | <0.1 | 12 | 570 | 0.04 | 0.03 | <2.5 | <0.1 | 8.3 | 2890 | <0.1 | <0.05 | <0.01 | 0.001 | <0.01 | <0.01 | anr | anr | anr | anr | 1.17 | 34 | 660 | 966 | <1
| 2012-07-03 | 6:00 | 392 | <0.01 | 0.8 | 0.06 | 0.03 | <0.01 | <50 | <0.1 | <0.1 | 12 | 580 | 0.03 | <0.01 | 3 | <0.1 | 8.3 | 2910 | <0.1 | <0.05 | <0.01 | anr | <0.01 | <0.01 | anr | anr | anr | anr | 1.17 | 34.8 | 684 | 972 | <1
| 2012-07-04 | 6:00 | 380 | <0.01 | 1.1 | 0.05 | 0.05 | <0.01 | 50 | <0.1 | <0.1 | 8.5 | 600 | 0.02 | 0.01 | <2.5 | 0.1 | 7.8 | 3080 | <0.1 | <0.05 | <0.01 | anr | <0.01 | <0.01 | anr | anr | anr | anr | 1.15 | 34.2 | 644 | 1030 | 1
| 2012-07-05 | 6:00 | 418 | 0.05 | 1.7 | 0.04 | 0.01 | <0.01 | <50 | <0.1 | <0.1 | 25 | 686 | <0.01 | <0.01 | 12.5 | <0.1 | 8.6 | 3360 | <0.1 | <0.01 | <0.01 | anr | <0.01 | <0.01 | <3 | anr | anr | anr | 2.16 | 63 | 1150 | 1120 | <1
| 2012-07-06 | 6:00 | 418 | 0.02 | 0.8 | 0.01 | <0.01 | <0.01 | <50 | <0.1 | <0.1 | 16 | 652 | <0.01 | <0.01 | 8 | <0.1 | 8.8 | 3340 | <0.1 | <0.05 | <0.01 | anr | <0.01 | <0.01 | anr | anr | anr | anr | 2.29 | 67.2 | 1260 | 1110 | <1
| 2012-07-07 | 6:00 | 376 | <0.01 | 1.6 | <0.01 | <0.01 | <0.01 | <50 | 0.4 | <0.1 | 11 | 620 | 0.06 | 0.01 | 6 | 0.2 | 8.5 | 3120 | <0.1 | <0.05 | <0.01 | anr | <0.01 | <0.01 | anr | anr | anr | anr | 2.15 | 63.2 | 1200 | 1040 | 1
| 2012-07-08 | 6:00 | 466 | <0.01 | <0.3 | <0.01 | 0.01 | <0.01 | <50 | 0.3 | <0.1 | 9 | 772 | 0.05 | <0.01 | <2.5 | 0.1 | 8.3 | 3640 | <0.1 | <0.05 | <0.01 | anr | <0.01 | 0.01 | anr | anr | anr | anr | 2.34 | 69 | 1480 | 1220 | 1
| 2012-07-09 | 6:00 | 398 | 0.02 | <0.3 | 0.03 | 0.04 | <0.1 | <50 | 0.5 | <1 | 9.8 | 704 | 0.26 | 0.04 | <2.5 | 0.1 | 7.9 | 3340 | <0.2 | <0.5 | <0.05 | 0.001 | <0.5 | <0.5 | anr | anr | anr | anr | 1.62 | 47 | 952 | 1180 | 1
| 2012-07-10 | 6:00 | 392 | 0.02 | <0.3 | 0.03 | 0.03 | <0.01 | <50 | 0.5 | <0.1 | 8.1 | 662 | 0.08 | 0.04 | <2.5 | <0.1 | 8.4 | 3050 | <0.1 | <0.05 | <0.01 | anr | <0.01 | <0.01 | anr | anr | anr | anr | 2.35 | 69.6 | 1350 | 1020 | 1
| 2012-07-11 | 6:00 | 246 | 0.03 | 0.3 | <0.01 | 0.01 | <0.01 | <100 | 0.2 | <0.1 | <5 | 532 | 0.07 | 0.08 | <5 | 0.9 | 7.2 | 1920 | <0.1 | <0.05 | <0.01 | anr | <0.01 | <0.01 | anr | anr | anr | anr | 5.18 | 151 | 2780 | 640 | 3
| 2012-07-12 | 6:00 | dn | dn | dn | dn | dn | [11 empty] | dn | dn | <0.05 | <0.01 | anr | <0.01 | <0.01 | anr | anr | anr | anr | 0.08 | 11.9 | 70 | 300 | 6 | bar: Cu to pH
| 2012-07-13 | 6:00 | dn | dn | dn | dn | dn | [11 empty] | dn | dn | <0.05 | <0.01 | anr | <0.01 | <0.01 | anr | anr | anr | anr | 0.09 | 13.3 | 71 | 164 | 6 | bar: Cu to pH
| 2012-07-14 | 6:00 | dn | dn | dn | dn | dn | [11 empty] | dn | dn | <0.05 | <0.01 | anr | <0.01 | 0.01 | anr | anr | anr | anr | 4.98 | 124 | 2680 | 242 | 6 | bar: Cu to pH
| 2012-07-15 | 6:00 | 166 | <0.01 | 1.7 | <0.01 | <0.01 | <0.01 | <100 | <0.1 | <0.1 | 6.3 | 512 | 0.03 | 0.05 | 12 | 2.4 | 7.2 | 1100 | <0.1 | <0.05 | <0.01 | anr | <0.01 | 0.01 | anr | anr | anr | anr | 7.6 | 193 | 4160 | 368 | 5
| 2012-07-16 | 6:00 | 126 | 0.05 | 1.9 | <0.01 | 0.01 | <0.01 | <50 | <0.1 | <0.1 | 16 | 294 | 0.02 | 0.2 | 10 | 1.3 | 7.7 | 695 | <0.1 | <0.05 | <0.01 | <0.001 | <0.01 | 0.01 | anr | anr | anr | anr | 4.26 | 97.8 | 2040 | 232 | 5
| 2012-07-17 | 6:00 | dn | dn | dn | dn | dn | [11 empty] | dn | dn | <0.05 | <0.01 | anr | <0.01 | <0.01 | anr | anr | anr | anr | 5 | 128 | 2800 | 266 | 5 | bar: Cu to pH
| 2012-07-18 | 6:00 | dn | dn | dn | dn | dn | [11 empty] | dn | dn | <0.05 | <0.01 | anr | <0.01 | <0.01 | anr | anr | anr | anr | 0.14 | 3.3 | 78 | 37 | 10 | bar: Cu to pH
| 2012-07-19 | 6:00 | 354 | 0.05 | 3.1 | 0.02 | 0.03 | <0.01 | <50 | 0.2 | <0.1 | 15 | 544 | 0.21 | 0.16 | 9 | 0.2 | 7.2 | 2790 | <0.1 | <0.05 | <0.01 | anr | <0.01 | <0.01 | anr | anr | anr | anr | 1.7 | 51.2 | 1030 | 930 | 2
| 2012-07-20 | 6:00 | 222 | 0.04 | 1.5 | 0.01 | 0.01 | <0.01 | 60 | <0.1 | <0.1 | 11 | 390 | 0.13 | 0.12 | 8.5 | 1.5 | 7.6 | 1680 | <0.1 | <0.05 | <0.01 | anr | <0.01 | <0.01 | anr | anr | anr | anr | 2.15 | 65.6 | 1250 | 562 | 4
| 2012-07-21 | 6:00 | 99 | 0.05 | 2.8 | <0.01 | <0.01 | <0.01 | 55 | <0.1 | <0.1 | 20 | 226 | 0.06 | 0.12 | 9.5 | 1.8 | 7.1 | 695 | 0.1 | <0.05 | <0.01 | anr | <0.01 | <0.01 | anr | anr | anr | anr | 3.17 | 78.4 | 1710 | 232 | 7
| 2012-07-22 | 6:00 | 109 | 0.02 | 1.2 | 0.01 | 0.06 | <0.01 | 80 | <0.1 | <0.1 | 17 | 316 | 0.03 | 0.06 | <2.5 | 1.8 | 8.1 | 707 | 0.2 | <0.05 | <0.01 | anr | <0.01 | 0.02 | anr | anr | anr | anr | 4.37 | 98.8 | 2280 | 236 | 9
| 2012-07-23 | 6:00 | 388 | 0.03 | 2.4 | 0.02 | 0.03 | <0.01 | <50 | 0.2 | <0.1 | 14 | 534 | 0.06 | 0.1 | <2.5 | 0.4 | 8.3 | 2870 | <0.1 | <0.05 | <0.01 | <0.001 | <0.01 | <0.01 | anr | anr | anr | anr | 1.29 | 37.2 | 776 | 958 | 2
| 2012-07-24 | 6:00 | 382 | 0.02 | 1.7 | 0.03 | 0.04 | <0.01 | 50 | 0.1 | <0.1 | 27 | 556 | <0.01 | 0.07 | <2.5 | 0.2 | 8 | 2860 | <0.1 | <0.05 | <0.01 | anr | <0.01 | 0.01 | anr | anr | anr | anr | 1.27 | 38 | 786 | 954 | 2
| 2012-07-25 | 6:00 | 328 | 0.01 | 1.1 | 0.02 | 0.03 | <0.01 | <50 | 0.3 | <0.1 | 12 | 516 | 0.03 | 0.03 | <2.5 | 0.3 | 8.9 | 2500 | 0.1 | <0.05 | <0.01 | anr | <0.01 | <0.01 | anr | anr | anr | anr | 2.11 | 61.8 | 1170 | 836 | 3
| 2012-07-26 | 6:00 | 326 | 0.01 | 1 | 0.01 | 0.01 | <0.01 | <50 | 0.2 | <0.1 | 6.2 | 506 | 0.11 | 0.03 | <2.5 | 0.5 | 7.8 | 3950 | <0.1 | <0.05 | <0.01 | anr | <0.01 | <0.01 | anr | anr | anr | anr | 2.06 | 60 | 1160 | 1320 | 3
| 2012-07-27 | 6:00 | 65 | <0.01 | na | 0.01 | 0.01 | <0.01 | na | <0.1 | <0.1 | 15 | 99.8 | 0.04 | 0.05 | 3.5 | 1.9 | 8 | 548 | <0.1 | <0.05 | <0.01 | anr | <0.01 | <0.01 | anr | anr | anr | anr | 0.39 | 17.6 | 206 | 183 | 8
| 2012-07-28 | 6:00 | 226 | 0.12 | 2.5 | 0.01 | 0.03 | <0.01 | <50 | 0.1 | <0.1 | 27 | 324 | 0.12 | 0.12 | <2.5 | 1.2 | 7.8 | 1650 | <0.1 | <0.05 | <0.01 | anr | <0.01 | <0.01 | anr | anr | anr | anr | 1.16 | 34.2 | 622 | 552 | 5
| 2012-07-29 | 6:00 | 336 | 0.04 | 0.9 | 0.02 | 0.01 | <0.01 | <50 | 0.2 | <0.1 | 6.3 | 462 | 0.11 | 0.06 | 12.5 | 0.4 | 8.5 | 2390 | <0.1 | <0.05 | <0.01 | anr | <0.01 | <0.01 | anr | anr | anr | anr | 1.53 | 46 | 892 | 798 | 2
| 2012-07-30 | 6:00 | 346 | 0.05 | 1.3 | 0.02 | 0.01 | <0.01 | <50 | 0.2 | <0.1 | <5 | 416 | 0.15 | 0.17 | <2.5 | 0.3 | 7.7 | 2250 | <0.1 | <0.05 | <0.01 | 0.001 | <0.01 | 0.02 | anr | anr | anr | anr | 1.19 | 35 | 614 | 752 | 2
| 2012-07-31 | 6:00 | 350 | 0.02 | <0.3 | 0.02 | 0.01 | <0.01 | <50 | 0.2 | <0.1 | 7.3 | 498 | 0.18 | 0.04 | <2.5 | 0.2 | 7.9 | 2490 | <0.1 | <0.05 | <0.01 | anr | <0.01 | 0.01 | anr | anr | anr | anr | 2.04 | 59 | 1150 | 832 | 2
| 2012-08-01 | 6:00 | 366 | 0.03 | 0.7 | 0.02 | 0.03 | <0.01 | <50 | 0.3 | <0.1 | 18 | 486 | 0.1 | 0.07 | 0.6 | 0.2 | 7.7 | 2630 | <0.1 | <0.05 | <0.01 | anr | <0.01 | <0.01 | anr | anr | anr | anr | 1.43 | 39.6 | 830 | 878 | 2
| 2012-08-02 | 6:00 | 344 | <0.01 | 0.9 | 0.03 | 0.03 | <0.01 | <50 | 0.4 | <0.1 | <5 | 464 | 0.03 | 0.02 | 3 | 0.3 | 7.6 | 2510 | <0.1 | <0.05 | <0.01 | anr | <0.01 | <0.01 | anr | anr | anr | anr | 1.22 | 34.2 | 706 | 838 | 3
| 2012-08-03 | 6:00 | 334 | 0.03 | 1.1 | 0.03 | 0.04 | <0.01 | <50 | 0.3 | <0.1 | 10 | 386 | 0.03 | 0.1 | 2.9 | 0.3 | 7.4 | 2190 | <0.1 | <0.05 | <0.01 | anr | <0.01 | <0.01 | anr | anr | anr | anr | 0.26 | 8.4 | 186 | 730 | 2
| 2012-08-04 | 6:00 | 354 | 0.02 | 2.5 | 0.03 | 0.03 | <0.01 | <10 | 0.4 | <0.1 | 12 | 384 | 0.06 | 0.08 | <0.5 | <0.1 | 7.9 | 2270 | <0.1 | <0.05 | <0.01 | anr | <0.01 | <0.01 | anr | anr | anr | anr | 0.07 | 0.7 | 64 | 758 | 2
| 2012-08-05 | 6:00 | 346 | 0.01 | 1.2 | 0.02 | 0.03 | <0.01 | <10 | 0.3 | <0.1 | <5 | 370 | 0.13 | 0.04 | 1 | 0.1 | 7.7 | 2260 | <0.1 | <0.05 | <0.01 | anr | <0.01 | 0.01 | anr | anr | anr | anr | 0.05 | 0.6 | 73 | 754 | 2
| 2012-08-06 | 6:00 | 382 | <0.01 | 1.1 | 0.02 | 0.01 | <0.01 | <10 | 0.2 | <0.1 | 6.4 | 460 | 0.16 | 0.01 | 1.5 | <0.1 | 8 | 2660 | <0.1 | <0.05 | <0.01 | 0.001 | <0.01 | <0.01 | anr | anr | anr | anr | 0.05 | 0.5 | 70 | 888 | 1
| 2012-08-07 | 6:00 | 346 | <0.01 | 1 | 0.02 | 0.01 | <0.01 | <10 | 0.4 | <0.1 | 7.7 | 408 | 0.08 | 0.02 | 1.9 | 0.3 | 8.4 | 2380 | <0.1 | <0.05 | <0.01 | anr | <0.01 | <0.01 | anr | anr | anr | anr | 0.05 | 2 | 73 | 794 | 2
| 2012-08-08 | 6:00 | 350 | <0.01 | 0.5 | 0.02 | 0.01 | <0.01 | <10 | 0.2 | <0.1 | 7.1 | 394 | <0.01 | 0.05 | 4.3 | 0.4 | 8.6 | 2310 | <0.1 | <0.05 | <0.01 | anr | <0.01 | <0.01 | anr | anr | anr | anr | 0.07 | 2.3 | 72 | 772 | 2
| 2012-08-09 | 6:00 | 384 | <0.01 | 0.6 | 0.02 | 0.03 | <0.01 | <10 | <0.1 | <0.1 | 7.2 | 406 | <0.01 | 0.03 | 0.5 | <0.1 | 8.2 | 2520 | <0.1 | <0.05 | <0.01 | anr | <0.01 | <0.01 | anr | anr | anr | anr | 0.08 | 0.7 | 79 | 840 | 1
| 2012-08-10 | 6:00 | 360 | <0.01 | 2.4 | 0.02 | 0.03 | <0.01 | 13 | 0.2 | <0.1 | 14 | 394 | <0.01 | 0.03 | 1.7 | 0.2 | 8.4 | 2390 | <0.1 | <0.05 | <0.01 | anr | <0.01 | <0.01 | anr | anr | anr | anr | 0.08 | 1.6 | 75 | 798 | 2
| 2012-08-11 | 6:00 | 402 | <0.01 | 1.3 | 0.02 | 0.03 | <0.01 | <10 | 0.2 | <0.1 | <5 | 416 | <0.01 | 0.01 | 0.7 | <0.1 | 9 | 2650 | <0.1 | <0.05 | <0.01 | anr | <0.01 | 0.01 | anr | anr | anr | anr | 0.06 | 0.4 | 80 | 884 | 1
| 2012-08-12 | 6:00 | 424 | <0.01 | 1.3 | 0.02 | 0.01 | <0.01 | <10 | 0.4 | <0.1 | <5 | 472 | 0.02 | 0.02 | <0.5 | <0.1 | 8 | 2930 | <0.1 | <0.05 | <0.01 | anr | <0.01 | <0.01 | anr | anr | anr | anr | 0.07 | 0.8 | 93 | 978 | 1
| 2012-08-13 | 6:00 | 400 | <0.01 | 0.7 | 0.03 | 0.03 | <0.01 | 13 | 0.5 | <0.1 | 7.6 | 468 | 0.01 | <0.01 | <0.5 | <0.1 | 8.4 | 2850 | <0.1 | <0.05 | <0.01 | <0.001 | <0.01 | <0.01 | anr | anr | anr | anr | 0.05 | 0.6 | 93 | 952 | 2
| 2012-08-14 | 6:00 | 204 | <0.01 | 3.1 | 0.01 | 0.01 | <0.01 | <50 | 0.1 | <0.1 | 7.2 | 220 | 0.04 | 0.05 | 18 | 2.3 | 7.5 | 1330 | <0.1 | <0.05 | <0.01 | anr | <0.01 | <0.01 | anr | anr | anr | anr | 0.09 | 8.7 | 63 | 444 | 4
| 2012-08-15 | 6:00 | 302 | <0.01 | 1.7 | <0.01 | <0.01 | <0.01 | <50 | 0.2 | <0.1 | 16 | 338 | 0.05 | 0.04 | 6.5 | 1.3 | 8.5 | 2010 | <0.1 | <0.01 | <0.01 | anr | <0.01 | <0.01 | <3 | 0.12 | anr | anr | 0.41 | 19.6 | 270 | 670 | 3
| 2012-08-16 | 6:00 | 376 | <0.01 | 1.6 | 0.02 | 0.01 | <0.01 | <10 | 0.4 | <0.1 | 16 | 426 | 0.02 | 0.03 | 1.7 | 0.2 | 9 | 2610 | <0.1 | <0.05 | <0.01 | anr | <0.01 | <0.01 | anr | anr | anr | anr | 0.07 | 1.5 | 91 | 870 | 2
| 2012-08-17 | 6:00 | 404 | <0.01 | 0.9 | 0.02 | 0.01 | <0.01 | <10 | 0.2 | <0.1 | 6.7 | 458 | 0.06 | 0.06 | 2.1 | <0.1 | 8.1 | 2730 | <0.1 | <0.05 | <0.01 | anr | <0.01 | 0.01 | anr | anr | anr | anr | 0.09 | 4.2 | 85 | 910 | 2
| 2012-08-18 | 6:00 | 402 | <0.01 | 0.5 | 0.02 | 0.01 | <0.01 | <10 | 0.3 | <0.1 | <5 | 484 | 0.1 | 0.02 | <0.5 | <0.1 | 7.9 | 2850 | <0.1 | <0.05 | <0.01 | anr | <0.01 | <0.01 | anr | anr | anr | anr | 0.06 | 0.7 | 88 | 952 | 1
| 2012-08-19 | 6:00 | 398 | <0.01 | 1 | <0.01 | <0.01 | <0.01 | <10 | 1 | <0.1 | <5 | 496 | 0.04 | <0.01 | 2.2 | <0.1 | 8.3 | 2920 | <0.1 | <0.05 | <0.01 | anr | <0.01 | 0.01 | anr | anr | anr | anr | 0.05 | 0.4 | 88 | 974 | 1
| 2012-08-20 | 6:00 | 396 | <0.01 | 1.1 | 0.02 | 0.01 | <0.01 | <10 | 0.3 | <0.1 | 12 | 466 | <0.01 | <0.01 | 1.2 | <0.1 | 7.9 | 2840 | <0.1 | <0.05 | <0.01 | <0.001 | <0.01 | 0.01 | anr | anr | anr | anr | 0.05 | 0.5 | 105 | 948 | 1
| 2012-08-21 | 6:00 | 284 | <0.01 | 5.4 | <0.01 | <0.01 | <0.01 | 10 | 0.2 | <0.1 | 17 | 322 | 0.06 | 0.02 | 6.8 | 1.3 | 7.6 | 1910 | <0.1 | <0.05 | <0.01 | anr | <0.01 | <0.01 | anr | anr | anr | anr | 0.05 | 5.6 | 80 | 638 | 3
| 2012-08-22 | 6:00 | 378 | <0.01 | 3.7 | <0.01 | <0.01 | <0.01 | 13 | 0.3 | <0.1 | 9.5 | 440 | 0.01 | 0.01 | 2.4 | 0.5 | 8 | 2610 | <0.1 | <0.05 | <0.01 | anr | <0.01 | <0.01 | anr | anr | anr | anr | 0.05 | 3.1 | 98 | 872 | 2
| 2012-08-23 | 6:00 | 420 | <0.01 | 1.2 | 0.01 | 0.01 | <0.01 | 14 | 0.3 | <0.1 | <5 | 492 | 0.03 | 0.02 | 2.6 | 0.3 | 7.6 | 3010 | <0.1 | <0.05 | <0.01 | anr | <0.01 | <0.01 | anr | anr | anr | anr | 0.05 | 1.6 | 103 | 1000 | 1
| 2012-08-24 | 6:00 | 408 | 0.01 | 0.8 | 0.02 | 0.01 | <0.01 | <10 | 0.3 | <0.1 | 7.2 | 480 | 0.05 | 0.03 | 1 | <0.1 | 7.8 | 2920 | <0.1 | <0.05 | <0.01 | anr | <0.01 | <0.01 | anr | anr | anr | anr | 0.05 | 0.3 | 105 | 976 | 1
| 2012-08-25 | 6:00 | 75 | <0.01 | 6.6 | <0.01 | <0.01 | <0.01 | 40 | <0.1 | <0.1 | 9 | 85 | 0.04 | 0.06 | 19.3 | 2.1 | 7.6 | 555 | <0.1 | <0.05 | <0.01 | anr | <0.01 | <0.01 | anr | anr | anr | anr | 0.04 | 11.3 | 68 | 185 | 5
| 2012-08-26 | 6:00 | 11 | <0.01 | 2.9 | <0.01 | <0.01 | <0.01 | 20 | <0.1 | <0.1 | <5 | 15.4 | 0.06 | 0.05 | 20.9 | 4.4 | 7.2 | 66.5 | <0.1 | <0.05 | <0.01 | anr | <0.01 | <0.01 | anr | anr | anr | anr | <1 | 21.8 | 47 | 22 | 6
| 2012-08-27 | 6:00 | 191 | <0.01 | 1.4 | 0.01 | 0.01 | <0.01 | 18 | 0.2 | <0.1 | <5 | 191 | 0.14 | 0.06 | 1.9 | 1.5 | 7.7 | 1240 | <0.1 | <0.05 | <0.01 | <0.001 | <0.01 | <0.01 | anr | anr | anr | anr | 0.06 | 6 | 66 | 414 | 4
| 2012-08-28 | 6:00 | 348 | 0.01 | 3.4 | 0.02 | 0.03 | <0.01 | 10 | 0.3 | <0.1 | <5 | 354 | 0.11 | 0.05 | 2.9 | 0.3 | 7.9 | 2160 | <0.1 | <0.05 | <0.01 | anr | <0.01 | <0.01 | anr | anr | anr | anr | 0.1 | 0.4 | 78 | 722 | 2
| 2012-08-29 | 6:00 | 47 | <0.01 | 8.5 | <0.01 | <0.01 | <0.01 | 37 | <0.1 | <0.1 | 6.8 | 51.4 | 0.05 | 0.05 | 20 | 2 | 6.6 | 293 | 0.2 | <0.05 | <0.01 | anr | <0.01 | 0.02 | anr | anr | anr | anr | 0.05 | 11.1 | 45 | 98 | 4
| 2012-08-30 | 6:00 | 7 | <0.01 | 7 | <0.01 | 0.01 | <0.01 | 37 | <0.1 | <0.1 | 8.6 | 12 | 0.07 | 0.08 | 19.5 | 4.2 | 6.9 | 25.9 | <0.1 | <0.05 | <0.01 | anr | <0.01 | <0.01 | anr | anr | anr | anr | 0.05 | 12.3 | 43 | 9 | 7
| 2012-08-31 | 6:00 | 7 | <0.01 | 9.7 | <0.01 | 0.01 | <0.01 | 32 | <0.1 | <0.1 | 8 | 12 | 0.03 | 0.05 | 20.4 | 4.1 | 6.8 | 22.4 | <0.1 | <0.05 | <0.01 | anr | <0.01 | <0.01 | anr | anr | anr | anr | 0.05 | 12.5 | 42 | 7 | 6
| 2012-09-01 06:00 | 6:00 | dn | dn | dn | dn | dn | [11 empty] | dn | dn | dn | dn | anr | dn | dn | anr | anr | anr | anr | 0.06 | 12.6 | 42 | 10 | 7 | bar: Cu to pH
| 2012-09-02 06:00 | 6:00 | dn | dn | dn | dn | dn | [11 empty] | dn | dn | dn | dn | anr | dn | dn | anr | anr | anr | anr | 0.05 | 12.8 | 53 | 11 | 7 | bar: Cu to pH
| 2012-09-03 06:00 | 6:00 | dn | dn | dn | dn | dn | [11 empty] | dn | dn | dn | dn | <0.001 | dn | dn | anr | anr | anr | anr | 0.05 | 12.8 | 56 | 11 | 7 | bar: Cu to pH
| 2012-09-04 08:00 | 8:00 | 8 | <0.01 | 2.9 | <0.01 | <0.01 | <0.01 | 17 | <0.1 | <0.1 | <5 | 16.2 | 0.05 | 0.05 | 20.2 | 3.2 | 7 | 27.3 | <0.1 | <0.05 | <0.01 | anr | <0.01 | <0.01 | anr | anr | anr | anr | 0.05 | 11.4 | 41 | 9 | 8
| 2012-09-05 06:00 | 6:00 | 8 | <0.01 | 2.6 | <0.01 | <0.01 | <0.01 | 22 | <0.1 | <0.1 | <5 | 15.6 | 0.06 | 0.05 | 21.9 | 2.8 | 7 | 25.6 | <0.1 | <0.05 | <0.01 | anr | <0.01 | <0.01 | anr | anr | anr | anr | 0.05 | 11.4 | 40 | 9 | 8
| 2012-09-06 06:00 | 6:00 | dn | dn | dn | dn | dn | [11 empty] | dn | dn | dn | dn | anr | dn | dn | anr | anr | anr | anr | 0.05 | 11.6 | 42 | 8 | 8 | bar: Cu to pH
| 2012-09-07 06:00 | 6:00 | dn | dn | dn | dn | dn | [11 empty] | dn | dn | dn | dn | anr | dn | dn | anr | anr | anr | anr | 0.05 | 12.1 | 40 | 9 | 7 | bar: Cu to pH
| 2012-09-08 06:00 | 6:00 | dn | dn | dn | dn | dn | [11 empty] | dn | dn | dn | dn | anr | dn | dn | anr | anr | anr | anr | 0.05 | 12.2 | 41 | 9 | 8 | bar: Cu to pH
| 2012-09-09 06:00 | 6:00 | 8 | <0.01 | 7.1 | <0.01 | <0.01 | <0.01 | 29 | <0.1 | <0.1 | 7.8 | 15.8 | 0.05 | 0.07 | 19.5 | 2.5 | 6.4 | 24.2 | <0.1 | <0.05 | <0.01 | anr | <0.01 | <0.01 | anr | anr | anr | anr | 0.05 | 11.9 | 43 | 8 | 8
| 2012-09-10 06:00 | 6:00 | 54 | 0.01 | 6.6 | <0.01 | <0.01 | <0.01 | 20 | <0.1 | <0.1 | 12 | 69.4 | 0.14 | 0.08 | 17.6 | 2.7 | 6.8 | 375 | <0.1 | <0.05 | <0.01 | <0.001 | <0.01 | <0.01 | anr | anr | anr | anr | 0.05 | 11.9 | 59 | 125 | 8
| 2012-09-11 06:00 | 6:00 | 9 | <0.01 | 0.6 | <0.01 | <0.01 | <0.01 | 31 | <0.1 | <0.1 | 9.6 | 16.9 | 0.04 | 0.07 | 20.5 | 2.5 | 6.9 | 30.3 | <0.1 | <0.05 | <0.01 | anr | <0.01 | <0.01 | anr | anr | anr | anr | 0.05 | 11.9 | 46 | 10 | 9
| 2012-09-12 06:00 | 6:00 | dn | dn | dn | dn | dn | [11 empty] | dn | dn | dn | dn | anr | dn | dn | anr | anr | anr | anr | 0.06 | 12.2 | 51 | 8 | 9 | bar: Cu to pH
| 2012-09-13 06:00 | 6:00 | dn | dn | dn | dn | dn | [11 empty] | dn | dn | dn | dn | anr | dn | dn | anr | anr | anr | anr | 0.06 | 12.1 | 49 | 9 | 9 | bar: Cu to pH
| 2012-09-14 06:00 | 6:00 | 258 | <0.01 | 0.3 | <0.01 | <0.01 | <0.01 | 100 | <0.1 | <0.1 | 17 | 798 | 0.02 | 0.04 | <5 | 1.1 | 7.5 | 1760 | <0.1 | <0.05 | <0.01 | anr | <0.01 | 0.01 | anr | anr | anr | anr | 11.9 | 322 | 6540 | 586 | 4
| 2012-09-15 06:00 | 6:00 | 214 | <0.01 | 1.5 | <0.01 | <0.01 | <0.01 | <100 | <0.1 | <0.1 | <5 | 688 | 0.02 | 0.04 | 19 | 1.3 | 8.2 | 1510 | <0.1 | <0.05 | <0.01 | anr | <0.01 | <0.01 | anr | anr | anr | anr | 9.47 | 272 | 5480 | 504 | 5
| 2012-09-16 06:00 | 6:00 | 356 | 0.01 | <0.3 | 0.02 | 0.03 | <0.01 | <50 | 0.5 | <0.1 | 12 | 480 | 0.06 | 0.1 | 8 | 0.1 | 8.4 | 2590 | <0.1 | <0.05 | <0.01 | anr | <0.01 | 0.01 | anr | anr | anr | anr | 1.58 | 43.6 | 848 | 866 | 2
| 2012-09-17 06:00 | 6:00 | 426 | 0.02 | <0.3 | 0.02 | 0.01 | <0.01 | 50 | 0.5 | <0.1 | 8.7 | 500 | 0.1 | 0.24 | <2.5 | 0.1 | 8.3 | 2660 | <0.1 | <0.05 | <0.01 | 0.001 | <0.01 | 0.01 | anr | anr | anr | anr | 1.54 | 41.4 | 830 | 888 | 2
| 2012-09-18 06:00 | 6:00 | 516 | 0.05 | 1.3 | 0.02 | 0.01 | <0.01 | <10 | 0.4 | <0.1 | 8 | 728 | 0.1 | 0.19 | <2.5 | <0.1 | 7.8 | 3560 | <0.1 | <0.05 | <0.01 | anr | <0.01 | <0.01 | anr | anr | anr | anr | 2.45 | 66.8 | 1510 | 1190 | 2
| 2012-09-19 06:00 | 6:00 | 662 | 0.05 | 1.3 | <0.01 | 0.01 | <0.01 | <50 | 0.3 | <0.1 | 23 | 822 | 0.32 | 0.12 | 9 | 0.1 | 8 | 4390 | <0.1 | <0.05 | <0.01 | anr | <0.01 | <0.01 | anr | anr | anr | anr | 1.99 | 56.4 | 1260 | 1460 | 1
| 2012-09-20 06:00 | 6:00 | 668 | 0.05 | 0.5 | <0.01 | <0.01 | 0.01 | <50 | 0.1 | <0.1 | <5 | 866 | 0.11 | 0.21 | <2.5 | 0.2 | 8.5 | 4600 | <0.1 | <0.01 | <0.01 | anr | <0.01 | <0.01 | <3 | 0.22 | <0.01 | anr | 1.51 | 45.8 | 860 | 1540 | 1
| 2012-09-21 06:00 | 6:00 | 710 | 0.03 | 0.9 | 0.03 | 0.03 | <0.01 | <50 | 0.1 | <0.1 | <5 | 736 | 0.03 | 0.16 | <2.5 | 0.1 | 7.6 | 4390 | <0.1 | <0.05 | <0.01 | anr | <0.01 | <0.01 | anr | anr | anr | anr | 0.83 | 23.8 | 488 | 1460 | <1
| 2012-09-22 06:00 | 6:00 | 796 | 0.02 | 0.3 | 0.05 | 0.05 | <0.01 | <50 | 0.2 | <0.1 | <5 | 628 | 0.02 | 0.11 | <2.5 | 0.2 | 7 | 4150 | <0.1 | <0.05 | <0.01 | anr | <0.01 | <0.01 | anr | anr | anr | anr | 0.96 | 29 | 556 | 1380 | 1
| 2012-09-23 06:00 | 6:00 | 584 | 0.01 | 3 | 0.07 | 0.08 | <0.01 | <50 | 0.3 | <0.1 | <5 | 392 | 0.03 | 0.06 | <2.5 | <0.1 | 7.2 | 2810 | <0.1 | <0.05 | <0.01 | anr | <0.01 | <0.01 | anr | anr | anr | anr | 0.72 | 18.7 | 404 | 938 | 1
| 2012-09-24 06:00 | 6:00 | 698 | 0.01 | 1.7 | <0.01 | 0.01 | <0.01 | <50 | 0.1 | <0.1 | 15 | 1040 | 0.14 | 0.04 | <2.5 | <0.1 | 7.8 | 5640 | <0.1 | <0.05 | <0.01 | <0.001 | <0.01 | 0.01 | anr | anr | anr | anr | 0.65 | 19.9 | 398 | 1880 | 1
| 2012-09-25 06:00 | 6:00 | 604 | <0.01 | 6.4 | <0.01 | 0.01 | <0.01 | <50 | <0.1 | <0.1 | 25 | 1050 | 0.11 | 0.04 | 8.5 | <0.1 | 7 | 5490 | <0.1 | <0.05 | <0.01 | anr | <0.01 | <0.01 | anr | anr | anr | anr | 0.55 | 17.7 | 358 | 1830 | 1
| 2012-09-26 06:00 | 6:00 | 538 | <0.01 | 3.5 | 0.01 | 0.01 | <0.01 | <50 | <0.1 | <0.1 | 7.7 | 1030 | 0.06 | 0.03 | <2.5 | <0.1 | 8.4 | 5030 | <0.1 | <0.05 | <0.01 | anr | <0.01 | <0.01 | anr | anr | anr | anr | 0.66 | 20.8 | 414 | 1680 | 1
| 2012-09-27 06:00 | 6:00 | 670 | 0.02 | 0.3 | <0.01 | 0.01 | <0.01 | <50 | <0.1 | <0.1 | <5 | 1140 | 0.1 | 0.11 | 7.5 | 0.3 | 8.6 | 5580 | <0.1 | <0.05 | <0.01 | anr | <0.01 | <0.01 | anr | anr | anr | anr | 0.91 | 21 | 438 | 1860 | 1
| 2012-09-28 06:00 | 6:00 | 698 | 0.01 | 7 | <0.01 | 0.01 | <0.01 | <50 | <0.1 | <0.1 | <5 | 1020 | 0.04 | 0.33 | <2.5 | 0.8 | 8.6 | 5230 | <0.1 | <0.05 | <0.01 | anr | <0.01 | <0.01 | anr | anr | anr | anr | 1.21 | 29.8 | 626 | 1740 | <1
| 2012-09-29 06:00 | 6:00 | 780 | 0.01 | 2.9 | 0.02 | <0.01 | <0.01 | <50 | <0.1 | <0.1 | 14 | 642 | 0.05 | 0.14 | <2.5 | 0.4 | 8.4 | 3510 | <0.1 | <0.05 | <0.01 | anr | <0.01 | <0.01 | anr | anr | anr | anr | 1.41 | 27.8 | 546 | 1170 | 1
| 2012-09-30 06:00 | 6:00 | 756 | 0.01 | <0.3 | 0.01 | 0.01 | <0.01 | <50 | 0.1 | <0.1 | 20 | 718 | 0.17 | 0.11 | <2.5 | 0.4 | 8.4 | 4120 | <0.1 | <0.05 | <0.01 | anr | <0.01 | <0.01 | anr | anr | anr | anr | 1.08 | 21 | 458 | 1370 | 1
| 2012-10-01 06:00 | 6:00 | 794 | 0.02 | 3.1 | <0.01 | <0.01 | <0.01 | <50 | <0.1 | <0.1 | 11 | 806 | 0.06 | 0.12 | 10 | 0.4 | 8.2 | 4400 | <0.1 | <0.05 | <0.01 | <0.001 | <0.01 | <0.01 | anr | anr | anr | anr | 1.22 | 22.2 | 454 | 1470 | <1
| 2012-10-02 06:00 | 6:00 | 662 | 0.01 | 2.2 | <0.01 | <0.01 | <0.01 | <50 | <0.1 | <0.1 | <5 | 318 | 0.06 | 0.04 | 8 | 0.4 | 8.1 | 2410 | <0.1 | <0.05 | <0.01 | anr | <0.01 | 0.01 | anr | anr | anr | anr | 1.18 | 23.6 | 554 | 804 | 1
| 2012-10-03 06:00 | 6:00 | 1120 | 0.07 | 1.8 | <0.01 | <0.01 | 0.03 | <100 | <0.1 | <0.1 | 11 | 748 | 0.03 | 0.44 | 9 | 0.4 | 8 | 3250 | <0.1 | <0.05 | <0.01 | anr | <0.01 | <0.01 | anr | anr | anr | anr | 6.17 | 102 | 2620 | 1090 | 1
| 2012-10-04 06:00 | 6:00 | 236 | 0.02 | 3 | <0.01 | <0.01 | <0.01 | 50 | <0.1 | <0.1 | 13 | 296 | 0.38 | 0.18 | 18 | 2.3 | 7.4 | 1000 | 0.1 | <0.05 | <0.01 | anr | <0.01 | <0.01 | anr | anr | anr | anr | 3.84 | 74.2 | 1650 | 334 | 7
| 2012-10-05 06:00 | 6:00 | 444 | 0.03 | 2.7 | <0.01 | <0.01 | <0.01 | <50 | <0.1 | <0.1 | 12 | 740 | 0.95 | 0.11 | 10 | 1.2 | 8.5 | 3580 | <0.1 | <0.05 | <0.01 | anr | <0.01 | <0.01 | anr | anr | anr | anr | 2.1 | 59.8 | 1120 | 1190 | 5
| 2012-10-06 06:00 | 6:00 | 2940 | 0.05 | 7 | 0.02 | 0.03 | <0.01 | <50 | <0.1 | <0.1 | 23 | 622 | 0.33 | 0.14 | <2.5 | 0.2 | 7.8 | 2910 | <0.1 | <0.05 | <0.01 | anr | <0.01 | 0.01 | anr | anr | anr | anr | 6.13 | 41 | 826 | 972 | 1
| 2012-10-07 06:00 | 6:00 | 912 | 0.02 | 2.1 | <0.01 | <0.01 | 0.02 | <50 | <0.1 | <0.1 | <5 | 1420 | 0.96 | 0.08 | 3 | <0.1 | 8.4 | 6110 | <0.1 | <0.05 | <0.01 | anr | <0.01 | <0.01 | anr | anr | anr | anr | 2.55 | 46.4 | 948 | 2040 | 1
| 2012-10-08 06:00 | 6:00 | 494 | 0.03 | 3.3 | 0.02 | 0.01 | <0.01 | <50 | <0.1 | <0.1 | 23 | 1290 | 0.48 | 0.14 | 3 | <0.1 | 8.6 | 6110 | <0.1 | <0.05 | <0.01 | <0.001 | <0.01 | 0.02 | anr | anr | anr | anr | 1.03 | 29.4 | 724 | 2040 | 1
| 2012-10-09 06:00 | 6:00 | 596 | 0.01 | 1.4 | 0.03 | 0.01 | <0.01 | <50 | <0.1 | <0.1 | 15 | 848 | 0.05 | 0.03 | 2.5 | 0.1 | 8.6 | 4550 | <0.1 | <0.05 | <0.01 | anr | <0.01 | <0.01 | anr | anr | anr | anr | 0.64 | 18.5 | 402 | 1520 | 1
| 2012-10-10 06:00 | 6:00 | 558 | <0.01 | 0.4 | 0.07 | 0.06 | <0.01 | <50 | <0.1 | <0.1 | 7.5 | 882 | 0.04 | 0.03 | 2.5 | 0.1 | 9 | 4730 | <0.1 | <0.05 | <0.01 | anr | <0.01 | 0.02 | anr | anr | anr | anr | 0.63 | 15.2 | 400 | 1580 | 1
| 2012-10-11 06:00 | 6:00 | 572 | 0.02 | 1.8 | 0.03 | 0.03 | <0.01 | <50 | 0.1 | <0.1 | <5 | 932 | 0.2 | 0.09 | 3.5 | 0.1 | 8.6 | 4880 | <0.1 | <0.05 | <0.01 | anr | <0.01 | <0.01 | anr | anr | anr | anr | 0.63 | 15 | 380 | 1630 | 2
| 2012-10-12 06:00 | 6:00 | 594 | 0.11 | 1 | 0.04 | 0.04 | <0.01 | <50 | <0.1 | <0.1 | 14 | 946 | 0.36 | 0.73 | 4 | <0.1 | 8.7 | 4700 | <0.1 | <0.05 | <0.01 | anr | <0.01 | 0.01 | anr | anr | anr | anr | 0.63 | 15 | 354 | 1570 | 2
| 2012-10-13 06:00 | 6:00 | 618 | <0.01 | 1.6 | 0.05 | 0.05 | <0.01 | <50 | <0.1 | <0.1 | 12 | 914 | <0.01 | 0.03 | 6 | <0.1 | 9.2 | 4680 | <0.1 | <0.05 | <0.01 | anr | <0.01 | <0.01 | anr | anr | anr | anr | 0.62 | 14.8 | 348 | 1560 | <1
| 2012-10-14 06:00 | 6:00 | 516 | <0.01 | 1.8 | 0.02 | 0.03 | <0.01 | <50 | 0.3 | <0.1 | 14 | 942 | 0.19 | 0.02 | <2.5 | 0.1 | 8.4 | 4580 | <0.1 | <0.05 | <0.01 | anr | <0.01 | <0.01 | anr | anr | anr | anr | 0.57 | 15.7 | 360 | 1530 | 2
| 2012-10-15 06:00 | 6:00 | 482 | <0.01 | 1.5 | 0.03 | 0.01 | <0.01 | 50 | 0.4 | <0.1 | 6.5 | 924 | 0.45 | 0.03 | <2.5 | 0.2 | 8.4 | 4450 | <0.1 | <0.05 | <0.01 | <0.001 | <0.01 | <0.01 | ne | anr | anr | anr | 0.54 | 16.1 | 360 | 1490 | 2
| 2012-10-16 06:00 | 6:00 | 506 | 0.03 | 0.55 | 0.04 | 0.04 | <0.01 | <50 | 0.3 | <0.1 | 14 | 838 | 0.54 | 0.06 | <2.5 | <0.1 | 8.6 | 4380 | <0.1 | <0.05 | <0.01 | anr | <0.01 | <0.01 | anr | anr | anr | anr | 0.59 | 14.1 | 318 | 1460 | 2
| 2012-10-17 06:00 | 6:00 | 564 | <0.01 | 1.6 | 0.03 | 0.03 | <0.01 | <10 | <0.1 | <0.1 | 34 | 554 | 0.01 | 0.01 | <0.5 | <0.1 | 9.4 | 3260 | <0.1 | <0.05 | <0.01 | anr | <0.01 | <0.01 | anr | anr | anr | anr | 0.49 | 8 | 195 | 1090 | 1
| 2012-10-18 06:00 | 6:00 | 486 | 0.01 | 0.6 | 0.02 | 0.03 | <0.01 | 10 | 0.2 | <0.1 | 12 | 772 | 0.29 | 0.03 | <0.5 | 0.1 | 8.2 | 4250 | <0.1 | <0.05 | <0.01 | anr | <0.01 | <0.01 | anr | anr | anr | anr | 0.37 | 10.3 | 238 | 1420 | 2
| 2012-10-19 06:00 | 6:00 | 454 | 0.01 | 1.2 | 0.03 | 0.04 | <0.01 | <50 | 0.3 | <0.1 | 8 | 634 | 0.04 | 0.84 | <2.5 | 0.2 | 8.2 | 3420 | <0.1 | <0.05 | <0.01 | anr | <0.01 | <0.01 | anr | anr | anr | anr | 0.99 | 27.2 | 498 | 1140 | 2
| 2012-10-20 06:00 | 6:00 | 708 | 0.01 | 0.4 | 0.01 | 0.03 | <0.01 | <50 | <0.1 | <0.1 | <5 | 578 | 0.04 | 0.1 | <2.5 | <0.1 | 8.5 | 3130 | 0.1 | <0.05 | <0.01 | anr | <0.01 | 0.01 | anr | anr | anr | anr | 1.28 | 22.2 | 470 | 1050 | 1
| 2012-10-21 06:00 | 6:00 | dn | dn | dn | dn | dn | [11 empty] | dn | dn | dn | dn | anr | dn | dn | anr | anr | anr | anr | 1.38 | 22.8 | 480 | 1030 | <1 | bar: Cu to pH
| 2012-10-22 06:00 | 6:00 | dn | dn | dn | dn | dn | [11 empty] | dn | dn | dn | dn | 0.001 | dn | dn | anr | anr | anr | anr | 1.41 | 23.8 | 494 | 1070 | 1 | bar: Cu to pH
| 2012-10-23 06:00 | 6:00 | 436 | 0.01 | 1.2 | 0.01 | 0.01 | <0.01 | <50 | 0.2 | <0.1 | 14 | 740 | 2.48 | 0.07 | 8 | 0.8 | 7.4 | 3860 | <0.1 | <0.05 | <0.01 | anr | <0.01 | <0.01 | anr | anr | anr | anr | 2.16 | 67.4 | 1310 | 1290 | 3
| 2012-10-24 06:00 | 6:00 | 8 | <0.01 | 0.5 | <0.01 | <0.01 | <0.01 | 55 | <0.1 | <0.1 | 16 | 21.6 | <0.01 | 0.06 | 21.5 | 4.2 | 7.7 | 68.9 | <0.1 | <0.05 | <0.01 | anr | <0.01 | <0.01 | anr | anr | anr | anr | 0.05 | 12.2 | 48 | 23 | 8
| 2012-10-25 06:00 | 6:00 | dn | dn | dn | dn | dn | [11 empty] | dn | dn | dn | dn | anr | dn | dn | anr | anr | anr | anr | 0.32 | 14.9 | 142 | 396 | 7 | bar: Cu to pH
| 2012-10-26 06:00 | 6:00 | 524 | 0.03 | 1.4 | 0.01 | 0.01 | <0.01 | <50 | <0.1 | <0.1 | 7.5 | 1210 | 0.08 | 0.3 | 4 | <0.1 | 8.6 | 5920 | <0.1 | <0.05 | <0.01 | anr | <0.01 | 0.02 | anr | anr | anr | anr | 1.29 | 29.8 | 798 | 1980 | 1
| 2012-10-27 06:00 | 6:00 | 474 | 0.05 | 2.7 | 0.01 | <0.01 | <0.01 | <50 | 0.1 | <0.1 | 26 | 1210 | 1.26 | 0.17 | <2.5 | 0.4 | 8.3 | 5800 | <0.1 | <0.05 | <0.01 | anr | <0.01 | <0.01 | anr | anr | anr | anr | 1 | 27.8 | 624 | 1940 | 3
| 2012-10-28 06:00 | 6:00 | 512 | <0.01 | 2 | <0.01 | <0.01 | <0.01 | <50 | <0.1 | <0.1 | 6.4 | 1230 | 0.23 | 0.05 | <2.5 | 0.3 | 9 | 5600 | <0.1 | <0.05 | <0.01 | anr | <0.01 | <0.01 | anr | anr | anr | anr | 0.93 | 26.6 | 550 | 1870 | 2
| 2012-10-29 06:00 | 6:00 | 586 | 0.01 | 2 | <0.01 | 0.01 | <0.01 | <50 | <0.1 | <0.1 | <5 | 1210 | 0.2 | 0.08 | <2.5 | 0.3 | 8.5 | 5330 | <0.1 | <0.05 | <0.01 | 0.001 | <0.01 | <0.01 | anr | anr | anr | anr | 2.77 | 55.6 | 1470 | 1780 | 1
| 2012-10-30 06:00 | 6:00 | 626 | 0.02 | 1.7 | <0.01 | <0.01 | <0.01 | <50 | <0.1 | <0.1 | <5 | 1390 | 0.43 | 0.06 | 3 | 0.1 | 8 | 6230 | <0.1 | <0.05 | <0.01 | anr | <0.01 | <0.01 | anr | anr | anr | anr | 1.51 | 37 | 764 | 2080 | <1
| 2012-10-31 06:00 | 6:00 | 528 | 0.02 | 2.1 | <0.01 | 0.01 | <0.01 | <50 | <0.1 | <0.1 | <5 | 628 | 0.27 | 0.11 | 11 | 1.1 | 8.3 | 2930 | <0.1 | <0.05 | <0.01 | anr | <0.01 | <0.01 | anr | anr | anr | anr | 1.38 | 23.8 | 394 | 978 | 4
| 2012-11-01 | 6:00 | 542 | 0.01 | 2.2 | <0.01 | <0.01 | <0.01 | <50 | <0.1 | <0.1 | <5 | 894 | 0.11 | 0.06 | 13.5 | 0.6 | 8.1 | 4280 | <0.1 | <0.05 | <0.01 | anr | <0.01 | <0.01 | anr | anr | anr | anr | 1.11 | 29.8 | 574 | 1430 | 2
| 2012-11-02 | 6:00 | 342 | <0.01 | 1.8 | <0.01 | <0.01 | <0.01 | <50 | 0.2 | <0.1 | 9.6 | 986 | 0.05 | <0.01 | 10 | <0.1 | 7.9 | 4540 | <0.1 | <0.05 | <0.01 | anr | <0.01 | <0.01 | anr | anr | anr | anr | 0.89 | 27 | 600 | 1510 | 2
| 2012-11-03 | 6:00 | 470 | <0.01 | 1.7 | <0.01 | <0.01 | <0.01 | <50 | 0.3 | <0.1 | 12 | 572 | 0.2 | 0.03 | <2.5 | <0.1 | 8.6 | 3110 | <0.1 | <0.05 | <0.01 | anr | <0.01 | <0.01 | anr | anr | anr | anr | 2.2 | 58 | 1310 | 1040 | 1
| 2012-11-04 | 6:00 | 596 | 0.02 | 1.5 | <0.01 | <0.01 | <0.01 | <50 | <0.1 | <0.1 | 7.3 | 1350 | 0.31 | 0.11 | 4 | 0.1 | 8.4 | 5840 | <0.1 | <0.05 | <0.01 | anr | <0.01 | <0.01 | anr | anr | anr | anr | 3.65 | 72.2 | 1800 | 1950 | <1
| 2012-11-05 | 6:00 | 496 | 0.02 | 1.1 | <0.01 | <0.01 | <0.01 | <50 | <0.1 | <0.1 | 27 | 864 | 0.08 | 0.08 | <2.5 | 0.7 | 8.1 | 3710 | <0.1 | <0.05 | <0.01 | 0.001 | <0.01 | 0.06 | anr | anr | anr | anr | 4.57 | 102 | 2500 | 1240 | 2
| 2012-11-06 | 6:00 | 538 | 0.01 | 1.5 | <0.01 | <0.01 | <0.01 | <10 | 0.1 | <0.1 | 9.3 | 1410 | 0.1 | 0.13 | <2.5 | 0.2 | 8.3 | 6050 | <0.1 | <0.05 | <0.01 | anr | <0.01 | 0.01 | anr | anr | anr | anr | 0.75 | 15.3 | 336 | 2020 | 2
| 2012-11-07 | 6:00 | 500 | 0.03 | 0.5 | <0.01 | 0.03 | <0.01 | <50 | <0.1 | <0.1 | 6.2 | 798 | 0.12 | 0.33 | 2.5 | 0.6 | 8 | 3550 | <0.1 | <0.05 | <0.01 | anr | <0.01 | <0.01 | anr | anr | anr | anr | 3.58 | 67.2 | 1850 | 1180 | 2
| 2012-11-08 | 6:00 | 548 | 0.1 | 1.3 | <0.01 | <0.01 | <0.01 | <100 | 0.1 | <0.1 | 15 | 586 | 0.07 | 0.98 | <5 | 0.6 | 8.1 | 2750 | <0.1 | <0.05 | <0.01 | anr | <0.01 | 0.04 | <3 | anr | anr | anr | 5.44 | 121 | 2980 | 918 | 2
| 2012-11-09 | 6:00 | 730 | 0.02 | <0.3 | <0.01 | <0.01 | <0.01 | <50 | 0.4 | <0.1 | 20 | 330 | 0.07 | 0.06 | 15 | 0.2 | 8 | 4330 | <0.1 | <0.05 | <0.01 | anr | <0.01 | 0.01 | anr | anr | anr | anr | 2.71 | 107 | 3160 | 1450 | 2
| 2012-11-10 | 6:00 | 1140 | 0.05 | <0.3 | <0.01 | 0.01 | <0.01 | <50 | 0.2 | <0.1 | 16 | 210 | 0.04 | 0.21 | <2.5 | 0.3 | 8.2 | 3200 | <0.1 | <0.05 | <0.01 | anr | <0.01 | <0.01 | anr | anr | anr | anr | 1.29 | 2.1 | 816 | 1070 | 2
| 2012-11-11 | 6:00 | 790 | 0.01 | 2 | <0.01 | <0.01 | <0.01 | <50 | 0.1 | <0.1 | 8.7 | 324 | 0.05 | 0.1 | <2.5 | 0.6 | 8.1 | 2020 | <0.1 | <0.05 | <0.01 | anr | <0.01 | 0.02 | anr | anr | anr | anr | 4.1 | 70.4 | 1890 | 674 | 2
| 2012-11-12 | 6:00 | 918 | 0.01 | 1.9 | <0.01 | 0.01 | <0.01 | <50 | 0.1 | <0.1 | 6.5 | 538 | 0.02 | 0.1 | 4 | 0.7 | 8.6 | 2360 | <0.1 | <0.05 | <0.01 | 0.002 | <0.01 | <0.01 | anr | anr | anr | anr | 4.94 | 95.4 | 2340 | 788 | 3
| 2012-11-13 | 6:00 | 546 | 0.01 | 0.9 | <0.01 | <0.01 | <0.01 | <50 | <0.1 | <0.1 | 81 | 1400 | 0.21 | 0.06 | <2.5 | <0.1 | 8.7 | 6290 | <0.1 | <0.05 | <0.01 | anr | <0.01 | <0.01 | anr | anr | anr | anr | 2.44 | 63.4 | 1500 | 2100 | <1
| 2012-11-14 | 6:00 | 530 | 0.02 | <0.3 | <0.01 | 0.01 | <0.01 | <50 | <0.1 | <0.1 | 48 | 1500 | 0.15 | 0.11 | 5 | 0.2 | 8.6 | 6830 | <0.1 | <0.05 | <0.01 | anr | <0.01 | <0.01 | anr | anr | anr | anr | 1.43 | 37.2 | 1010 | 2280 | <1
| 2012-11-15 | 6:00 | 394 | 0.01 | <0.3 | <0.01 | <0.01 | <0.01 | <50 | 0.1 | <0.1 | <5 | 958 | 0.16 | 0.08 | 8.5 | 0.6 | 8.2 | 4430 | <0.1 | <0.05 | <0.01 | anr | <0.01 | <0.01 | anr | anr | anr | anr | 1.25 | 38.2 | 826 | 1480 | 5
| 2012-11-16 | 6:00 | 440 | 0.02 | 2.1 | <0.01 | <0.01 | <0.01 | <50 | 0.1 | <0.1 | <5 | 746 | 0.13 | 0.11 | 6.5 | 0.4 | 8.1 | 3480 | <0.1 | <0.05 | <0.01 | anr | <0.01 | <0.01 | anr | anr | anr | anr | 3.13 | 62.8 | 1890 | 1160 | 2
| 2012-11-17 | 6:00 | 668 | 0.06 | 1.1 | <0.01 | <0.01 | <0.01 | 60 | 0.1 | <0.1 | 12 | 572 | 0.08 | 0.21 | 3 | <0.1 | 8 | 2950 | 0.1 | <0.05 | <0.01 | anr | <0.01 | <0.01 | anr | anr | anr | anr | 4.18 | 77.2 | 2300 | 986 | <1
| 2012-11-18 | 6:00 | 658 | 0.06 | 1.5 | <0.01 | <0.01 | <0.01 | <50 | 0.1 | <0.1 | <5 | 564 | 0.08 | 0.2 | 2.5 | <0.1 | 8.2 | 2910 | 0.1 | <0.05 | <0.01 | anr | <0.01 | <0.01 | anr | anr | anr | anr | 2.29 | 76 | 2260 | 970 | <1
| 2012-11-19 | 6:00 | 848 | 0.04 | 0.8 | <0.01 | <0.01 | <0.01 | <50 | <0.1 | <0.1 | 43 | 838 | 0.3 | 0.07 | 4 | 0.3 | 8.3 | 4470 | <0.1 | <0.05 | <0.01 | 0.001 | <0.01 | <0.01 | anr | anr | anr | anr | 2.32 | 37.8 | 948 | 1490 | 1
| 2012-11-20 | 6:00 | 476 | 0.08 | 0.7 | <0.01 | 0.01 | <0.01 | <100 | <0.1 | <0.1 | 32 | 550 | 0.11 | 0.09 | <5 | 0.2 | 8.2 | 2240 | 0.3 | <0.05 | <0.01 | anr | <0.01 | <0.01 | anr | anr | anr | anr | 5.33 | 113 | 3100 | 748 | 2
| 2012-11-21 | 6:00 | 368 | 0.04 | 4 | <0.01 | 0.01 | <0.01 | <100 | <0.1 | <0.1 | 19 | 456 | 0.16 | 0.07 | <5 | <0.1 | 8.6 | 1370 | 0.1 | <0.05 | <0.01 | anr | <0.01 | 0.02 | anr | anr | anr | anr | 7.25 | 139 | 4040 | 456 | 1
| 2012-11-22 | 6:00 | 406 | 0.02 | 1.8 | <0.01 | 0.01 | <0.01 | <50 | 0.3 | <0.1 | 17 | 824 | 0.15 | 0.04 | <2.5 | 0.4 | 9.1 | 3690 | <0.1 | <0.05 | <0.01 | anr | <0.01 | <0.01 | anr | anr | anr | anr | 2.99 | 60 | 1640 | 1230 | 2
| 2012-11-23 | 6:00 | 564 | <0.01 | 1.8 | 0.02 | 0.01 | <0.01 | <50 | 0.1 | <0.1 | 9 | 1320 | 0.09 | 0.02 | 3 | 0.1 | 8.6 | 6410 | <0.1 | <0.05 | <0.01 | anr | <0.01 | <0.01 | anr | anr | anr | anr | 0.92 | 25.6 | 598 | 2140 | <1
| 2012-11-24 | 6:00 | 622 | 0.01 | 1.3 | <0.01 | 0.01 | <0.01 | <50 | <0.1 | <0.1 | 9.4 | 1510 | 0.27 | 0.03 | 6 | <0.1 | 8.4 | 7370 | <0.1 | <0.05 | <0.01 | anr | <0.01 | <0.01 | anr | anr | anr | anr | 0.65 | 16.3 | 414 | 2460 | <1
| 2012-11-25 | 6:00 | 766 | 0.04 | 1.5 | <0.01 | 0.01 | <0.01 | <50 | <0.1 | <0.1 | 9.4 | 890 | 0.17 | 0.04 | 3 | 0.2 | 9 | 4870 | <0.1 | <0.05 | <0.01 | anr | <0.01 | 0.01 | anr | anr | anr | anr | 1.62 | 24.8 | 852 | 1620 | <1
| 2012-11-26 | 6:00 | 838 | <0.01 | 1.8 | <0.01 | 0.01 | <0.01 | <50 | <0.1 | <0.1 | 10 | 774 | 0.05 | 0.05 | 5.5 | 0.2 | 8.7 | 4590 | <0.1 | <0.05 | <0.01 | 0.001 | <0.01 | <0.01 | anr | anr | anr | anr | 1.12 | 21.8 | 504 | 1530 | <1
| 2012-11-27 | 6:00 | 798 | 0.01 | 3 | 0.02 | 0.01 | <0.01 | <50 | 0.1 | <0.1 | 5.5 | 758 | 0.26 | 0.13 | <2.5 | 0.2 | 8.2 | 4260 | <0.1 | 0.02 | <0.01 | anr | <0.01 | 0.01 | anr | anr | anr | anr | 1.77 | 27.4 | 866 | 1420 | <1
| 2012-11-28 | 6:00 | 712 | <0.01 | 0.9 | 0.01 | 0.01 | <0.01 | <50 | 0.1 | <0.1 | 13 | 1000 | 1.56 | 0.04 | <2.5 | <0.1 | 8.6 | 5240 | <0.1 | 0.02 | <0.01 | anr | <0.01 | <0.01 | anr | anr | anr | anr | 0.68 | 6.8 | 308 | 1750 | <1
| 2012-11-29 | 6:00 | 668 | 0.01 | <0.3 | 0.01 | 0.01 | <0.01 | 12 | <0.1 | <0.1 | <5 | 840 | 0.12 | 0.03 | 0.6 | 0.1 | 8.1 | 4510 | <0.1 | <0.02 | <0.01 | anr | <0.01 | 0.01 | anr | anr | anr | anr | 0.42 | 1.3 | 250 | 1500 | 1
| 2012-11-30 | 6:00 | 652 | <0.01 | 0.6 | 0.04 | 0.05 | <0.01 | <50 | <0.1 | <0.1 | 41 | 796 | 0.05 | 0.03 | 7.5 | 0.1 | 8.1 | 4160 | <0.1 | <0.02 | <0.01 | anr | <0.01 | <0.01 | anr | anr | anr | anr | 0.66 | 1.3 | 340 | 1390 | 1
| 2012-12-01 | 6:00 | 758 | 0.01 | <0.3 | 0.02 | 0.03 | <0.01 | <50 | 0.1 | <0.1 | 10 | 754 | 0.16 | 0.02 | 4.5 | 0.1 | 8 | 4390 | <0.1 | <0.02 | <0.01 | anr | <0.01 | 0.01 | anr | anr | anr | anr | 0.51 | 0.7 | 230 | 1470 | 1
| 2012-12-02 | 6:00 | 676 | 0.01 | 1.3 | <0.01 | 0.01 | <0.01 | 19 | 0.3 | <0.1 | <5 | 592 | 0.23 | 0.03 | <0.5 | <0.1 | 7.7 | 3650 | <0.1 | <0.02 | <0.01 | anr | <0.01 | 0.01 | anr | anr | anr | anr | 0.41 | 0.9 | 202 | 1220 | 1
| 2012-12-03 | 6:00 | 588 | <0.01 | 0.8 | 0.01 | 0.03 | <0.01 | <10 | 0.3 | <0.1 | <5 | 774 | 0.16 | 0.02 | 0.9 | <0.1 | 8.1 | 4280 | <0.1 | <0.02 | <0.01 | <0.001 | <0.01 | 0.01 | anr | anr | anr | anr | 0.15 | 0.9 | 104 | 1430 | 1
| 2012-12-04 | 6:00 | 550 | 0.01 | 0.8 | 0.01 | 0.01 | <0.01 | <10 | 0.3 | <0.1 | 7.7 | 534 | 0.16 | 0.16 | 0.7 | <0.1 | 7.9 | 3370 | <0.1 | <0.02 | <0.01 | anr | <0.01 | <0.01 | anr | anr | anr | anr | 0.2 | 1 | 179 | 1120 | 2
| 2012-12-05 | 6:00 | 704 | 0.01 | 0.8 | 0.02 | <0.01 | <0.01 | <50 | 0.3 | <0.1 | 8.4 | 578 | 0.2 | 0.08 | 3 | <0.1 | 8.2 | 3660 | <0.1 | <0.02 | <0.01 | anr | <0.01 | 0.01 | anr | anr | anr | anr | 0.62 | 0.9 | 318 | 1220 | <1
| 2012-12-06 | 6:00 | 702 | <0.01 | 3.6 | 0.02 | 0.01 | <0.01 | <50 | 0.3 | <0.1 | 13 | 556 | 0.14 | 0.02 | 4 | 0.1 | 7.4 | 3690 | <0.1 | <0.02 | <0.01 | anr | <0.01 | <0.01 | anr | anr | anr | anr | 0.59 | 1.3 | 358 | 1230 | <1
| 2012-12-07 | 6:00 | 590 | <0.01 | 1.9 | 0.03 | 0.03 | <0.01 | <50 | 0.1 | <0.1 | 10 | 524 | 0.06 | 0.05 | <2.5 | 0.1 | 8 | 3520 | <0.1 | <0.02 | <0.01 | anr | <0.01 | <0.01 | anr | anr | anr | anr | 0.52 | 1.4 | 372 | 1170 | <1
| 2012-12-08 | 6:00 | 614 | <0.01 | 0.3 | 0.02 | 0.03 | <0.01 | <50 | 0.3 | <0.1 | 8.3 | 548 | 0.19 | 0.04 | <2.5 | <0.1 | 7.8 | 3520 | <0.1 | <0.02 | <0.01 | anr | <0.01 | <0.01 | anr | anr | anr | anr | 0.52 | 1 | 308 | 1170 | <1
| 2012-12-09 | 6:00 | 588 | <0.01 | <0.3 | <0.01 | 0.01 | <0.01 | <50 | 0.4 | <0.1 | 5.3 | 534 | 0.38 | 0.03 | 3 | <0.1 | 7.5 | 3380 | <0.1 | <0.02 | <0.01 | anr | <0.01 | <0.01 | anr | anr | anr | anr | 1.03 | 21.8 | 640 | 1130 | <1
| 2012-12-10 | 6:00 | 570 | <0.01 | 0.9 | <0.01 | 0.01 | <0.01 | <50 | 0.2 | <0.1 | <5 | 502 | 0.3 | 0.04 | 3.5 | <0.1 | 7.6 | 3280 | <0.1 | <0.02 | <0.01 | 0.004 | <0.01 | <0.01 | anr | anr | anr | anr | 1.25 | 28.8 | 794 | 1100 | <1
| 2012-12-11 | 6:00 | 596 | 0.01 | 1.1 | <0.01 | 0.01 | <0.01 | <50 | 0.4 | <0.1 | <5 | 620 | 0.29 | 0.03 | 0.6 | <0.1 | 7.7 | 3430 | <0.1 | <0.02 | <0.01 | anr | <0.01 | <0.01 | anr | anr | anr | anr | 1.38 | 31.6 | 714 | 1140 | <1
| 2012-12-12 | 6:00 | 596 | 0.03 | <0.3 | <0.01 | 0.03 | <0.01 | <50 | 0.2 | 0.2 | <5 | 540 | 0.12 | 0.05 | <2.5 | <0.1 | 7.9 | 3030 | <0.1 | <0.02 | <0.01 | anr | <0.01 | <0.01 | anr | anr | anr | anr | 2.4 | 51.8 | 1390 | 1010 | <1
| 2012-12-13 | 6:00 | 666 | 0.02 | 0.9 | <0.01 | <0.01 | <0.01 | <50 | 0.1 | <0.1 | 6.9 | 1020 | 0.86 | 0.05 | <2.5 | <0.1 | 8.2 | 5990 | <0.1 | <0.02 | <0.01 | anr | <0.01 | 0.01 | anr | anr | anr | anr | 2.02 | 53.2 | 1940 | 2000 | <1
| 2012-12-14 | 6:00 | 646 | 0.01 | 1.3 | 0.01 | <0.01 | <0.01 | <50 | 0.1 | <0.1 | <5 | 646 | 0.22 | 0.05 | <2.5 | <0.1 | 7.6 | 3960 | <0.1 | <0.02 | <0.01 | anr | <0.01 | <0.01 | anr | anr | anr | anr | 1.26 | 33.4 | 758 | 1320 | <1
| 2012-12-15 | 6:00 | 688 | <0.01 | 1.3 | 0.01 | <0.01 | <0.01 | <50 | 0.2 | <0.1 | 6.2 | 436 | 0.14 | 0.03 | <2.5 | <0.1 | 7.1 | 3010 | <0.1 | <0.02 | <0.01 | anr | <0.01 | <0.01 | anr | anr | anr | anr | 1.06 | 29.8 | 572 | 1010 | <1
| 2012-12-16 | 6:00 | 624 | <0.01 | 1.1 | 0.01 | 0.01 | <0.01 | <50 | 0.3 | <0.1 | <5 | 338 | 0.14 | 0.02 | <2.5 | <0.1 | 7.5 | 2480 | <0.1 | <0.02 | <0.01 | anr | <0.01 | <0.01 | anr | anr | anr | anr | 1.15 | 29.2 | 628 | 828 | <1
| 2012-12-17 | 6:00 | 632 | <0.01 | 1.7 | 0.02 | 0.03 | <0.01 | <50 | 0.2 | <0.1 | <5 | 370 | 0.18 | 0.01 | 5.6 | <0.1 | 8 | 2470 | <0.1 | <0.02 | <0.01 | 0.001 | <0.01 | <0.01 | anr | anr | anr | anr | 1.5 | 31 | 742 | 826 | <1
| 2012-12-18 | 6:00 | 650 | <0.01 | 1.2 | 0.01 | 0.01 | <0.01 | <50 | <0.1 | <0.1 | 6.3 | 396 | 0.07 | <0.01 | 10 | <0.1 | 8.8 | 2700 | <0.1 | <0.02 | <0.01 | anr | <0.01 | <0.01 | 2 | anr | <0.01 | <0.0148 | 1.27 | 32.2 | 764 | 902 | <1
| 2012-12-19 | 6:00 | 656 | 0.01 | 1.4 | 0.02 | 0.01 | <0.01 | <50 | 0.1 | <0.1 | <5 | 358 | 0.12 | 0.03 | 2.5 | <0.1 | 8.4 | 2790 | <0.1 | <0.02 | <0.01 | anr | <0.01 | <0.01 | anr | anr | anr | anr | 1.46 | 36 | 798 | 932 | <1
| 2012-12-20 | 6:00 | 528 | 0.01 | <0.3 | <0.01 | 0.01 | <0.01 | <50 | 0.3 | <0.1 | <5 | 364 | 0.22 | 0.02 | <2.5 | <0.1 | 7.8 | 2430 | <0.1 | <0.02 | <0.01 | anr | <0.01 | <0.01 | anr | anr | anr | anr | 1.66 | 42.4 | 884 | 812 | <1
| 2012-12-21 | 6:00 | 578 | 0.02 | <0.3 | 0.03 | 0.03 | <0.01 | <50 | 0.3 | <0.1 | 8.4 | 418 | 0.36 | 0.14 | <2.5 | 0.1 | 8 | 2690 | <0.1 | <0.02 | <0.01 | anr | <0.01 | <0.01 | anr | anr | anr | anr | 1.12 | 29.6 | 640 | 898 | 1
| 2012-12-22 | 6:00 | 680 | <0.01 | 1.7 | 0.01 | 0.01 | <0.01 | <50 | 0.1 | <0.1 | 6.7 | 906 | 0.04 | 0.06 | 4 | 0.3 | 7.6 | 4750 | <0.1 | <0.02 | <0.01 | anr | <0.01 | <0.01 | anr | anr | anr | anr | 1.09 | 34 | 636 | 1580 | 1
| 2012-12-23 | 6:00 | 718 | <0.01 | 1.2 | <0.01 | <0.01 | <0.01 | <50 | <0.1 | <0.1 | 22 | 874 | 0.01 | 0.02 | <2.5 | <0.1 | 8.5 | 4790 | <0.1 | <0.02 | <0.01 | anr | <0.01 | 0.01 | anr | anr | anr | anr | 0.96 | 30.6 | 558 | 1600 | <1
| 2012-12-24 | 6:00 | 566 | <0.01 | 1.5 | <0.01 | 0.01 | <0.01 | <10 | 0.1 | <0.1 | <5 | 524 | <0.01 | 0.02 | 0.8 | <0.1 | 8.3 | 3210 | <0.1 | <0.02 | <0.01 | 0.001 | <0.01 | <0.01 | anr | anr | anr | anr | 0.15 | 0.8 | 78 | 1070 | <1
| 2012-12-25 | 6:00 | 668 | <0.01 | 5.5 | <0.01 | 0.01 | <0.01 | <10 | <0.1 | <0.1 | 37 | 696 | 0.07 | 0.01 | 2.9 | <0.1 | 8.8 | 4140 | <0.1 | <0.02 | <0.01 | anr | <0.01 | <0.01 | anr | anr | anr | anr | 0.33 | 8.8 | 210 | 1380 | <1
| 2012-12-26 | 6:00 | 680 | <0.01 | 1 | <0.01 | 0.01 | <0.01 | <50 | 0.4 | <0.1 | <5 | 342 | 0.17 | 0.01 | 5 | <0.1 | 7.2 | 2790 | <0.1 | <0.02 | <0.01 | anr | <0.01 | <0.01 | anr | anr | anr | anr | 0.88 | 26.2 | 500 | 932 | <1
| 2012-12-27 | 6:00 | 838 | <0.01 | 2.2 | <0.01 | <0.01 | <0.01 | <50 | 0.3 | <0.1 | 20 | 308 | 0.31 | 0.02 | 3.5 | 0.1 | 7.5 | 2580 | <0.1 | <0.02 | <0.01 | anr | <0.01 | <0.01 | anr | anr | anr | anr | 1.44 | 27.2 | 632 | 860 | <1
| 2012-12-28 | 6:00 | 864 | <0.01 | 5.9 | <0.01 | 0.03 | <0.01 | <50 | 0.2 | <0.1 | 20 | 528 | 0.21 | 0.02 | 2.5 | 0.1 | 8.2 | 3860 | <0.1 | <0.02 | <0.01 | anr | <0.01 | <0.01 | anr | anr | anr | anr | 1.37 | 30.2 | 776 | 1290 | <1
| 2012-12-29 | 6:00 | 608 | 0.01 | 1.9 | <0.01 | 0.01 | <0.01 | <50 | <0.1 | <0.1 | <5 | 906 | 0.07 | 0.04 | <2.5 | 0.2 | 8.5 | 4950 | 0.1 | <0.02 | <0.01 | anr | <0.01 | <0.01 | anr | anr | anr | anr | 0.86 | 27.6 | 658 | 1650 | <1
| 2012-12-30 | 6:00 | 814 | <0.01 | 2.2 | <0.01 | <0.01 | <0.01 | <50 | <0.1 | <0.1 | <5 | 310 | 0.1 | <0.01 | 4.5 | 0.1 | 8 | 2550 | <0.1 | <0.02 | <0.01 | anr | <0.01 | <0.01 | anr | anr | anr | anr | 1.63 | 35.8 | 634 | 852 | <1
| 2012-12-31 | 6:00 | 816 | 0.01 | 1.4 | <0.01 | <0.01 | <0.01 | <50 | <0.1 | <0.1 | <5 | 458 | 0.37 | 0.04 | <2.5 | <0.1 | 7.6 | 3460 | <0.1 | <0.02 | <0.01 | 0.001 | <0.01 | 0.01 | anr | anr | anr | anr | 1.85 | 39.4 | 964 | 1150 | <1
| 2013-01-01 | 6:00 | 860 | <0.01 | 4.6 | <0.01 | <0.01 | <0.01 | <50 | 0.2 | <0.1 | <5 | 498 | 0.77 | 0.02 | <2.5 | 0.1 | 7.7 | 3580 | <0.1 | <0.02 | <0.01 | anr | <0.01 | <0.01 | anr | anr | anr | anr | 1.6 | 35 | 790 | 1200 | <1
| 2013-01-02 | 6:00 | 756 | 0.02 | 1.7 | <0.01 | <0.01 | <0.01 | <50 | <0.1 | <0.1 | 7.9 | 484 | 0.12 | 0.08 | <2.5 | 0.2 | 7.8 | 3260 | <0.1 | <0.02 | <0.01 | anr | <0.01 | <0.01 | anr | anr | anr | anr | 1.43 | 33 | 840 | 1090 | <1
| 2013-01-03 | 6:00 | 650 | 0.04 | 1.4 | <0.01 | <0.01 | <0.01 | <50 | <0.1 | <0.1 | 8.3 | 330 | 0.29 | 0.2 | 2.5 | <0.1 | 8.5 | 2620 | <0.1 | <0.02 | <0.01 | anr | <0.01 | <0.01 | anr | anr | anr | anr | 0.85 | 17.2 | 564 | 876 | <1
| 2013-01-04 | 6:00 | 540 | 0.02 | 1.3 | <0.01 | 0.01 | <0.01 | <50 | 0.1 | <0.1 | 9.2 | 514 | 0.34 | 0.08 | 3 | <0.1 | 7.2 | 2940 | <0.1 | <0.02 | <0.01 | anr | <0.01 | 0.01 | anr | anr | anr | anr | 1.46 | 40.6 | 806 | 982 | <1
| 2013-01-05 | 6:00 | 802 | <0.01 | 2.8 | <0.01 | 0.01 | <0.01 | <50 | <0.1 | <0.1 | 5.2 | 284 | 0.2 | 0.03 | <2.5 | <0.1 | 8.5 | 2520 | <0.1 | <0.02 | <0.01 | anr | <0.01 | <0.01 | anr | anr | anr | anr | 1.48 | 34.6 | 752 | 842 | <1
| 2013-01-06 | 6:00 | 732 | <0.01 | 1.3 | 0.01 | <0.01 | <0.01 | <50 | <0.1 | <0.1 | <5 | 274 | 0.13 | 0.03 | 6.5 | <0.1 | 8.4 | 2350 | <0.1 | <0.02 | <0.01 | anr | <0.01 | <0.01 | anr | anr | anr | anr | 1.71 | 35.2 | 860 | 784 | <1
| 2013-01-07 | 6:00 | 698 | 0.01 | 1.1 | 0.01 | 0.03 | <0.01 | <50 | <0.1 | <0.1 | 14 | 314 | 0.32 | 0.05 | <2.5 | <0.1 | 7.4 | 2590 | <0.1 | <0.02 | <0.01 | 0.001 | <0.01 | <0.01 | anr | anr | anr | anr | 1.59 | 31 | 854 | 866 | <1
| 2013-01-08 | 6:00 | 758 | <0.01 | 2.2 | 0.08 | 0.05 | <0.01 | 55 | <0.1 | <0.1 | <5 | 322 | 0.25 | 0.05 | <0.5 | <0.1 | 8 | 2850 | <0.1 | 0.02 | <0.01 | anr | <0.01 | <0.01 | anr | anr | anr | anr | 1.34 | 28.6 | 736 | 952 | <1
| 2013-01-09 | 6:00 | 798 | <0.01 | 0.9 | 0.05 | 0.05 | <0.01 | <50 | <0.1 | <0.1 | <5 | 384 | 0.81 | 0.07 | 3.5 | <0.1 | 7.4 | 3140 | <0.1 | <0.02 | <0.01 | anr | <0.01 | <0.01 | anr | anr | anr | anr | 1.31 | 22 | 688 | 1050 | <1
| 2013-01-10 | 6:00 | 714 | 0.03 | 1.5 | 0.02 | 0.03 | 0.02 | <50 | <0.1 | <0.1 | 13 | 328 | 0.38 | 0.1 | <0.5 | 0.2 | 7.8 | 1790 | 0.2 | <0.02 | <0.01 | anr | <0.01 | <0.01 | anr | anr | anr | anr | 3.72 | 52.2 | 1580 | 596 | 1
| 2013-01-11 | 6:00 | 574 | 0.01 | 2.9 | <0.01 | 0.01 | <0.01 | <50 | <0.1 | <0.1 | <5 | 1040 | 0.19 | 0.04 | <2.5 | 0.4 | 8.2 | 5150 | <0.1 | <0.02 | <0.01 | anr | <0.01 | <0.01 | anr | anr | anr | anr | 2.35 | 57.4 | 1400 | 1720 | 1
| 2013-01-12 | 6:00 | 816 | 0.06 | 2.6 | <0.01 | 0.01 | <0.01 | <100 | <0.1 | <0.1 | 7 | 954 | 0.29 | 0.07 | 8 | 0.4 | 7.8 | 4490 | 0.1 | 0.03 | <0.01 | anr | <0.01 | <0.01 | anr | anr | anr | anr | 4.83 | 78 | 2220 | 1500 | <1
| 2013-01-13 | 6:00 | 864 | <0.01 | 2.5 | <0.01 | 0.01 | <0.01 | <50 | <0.1 | <0.1 | 29 | 750 | 0.2 | 0.02 | <2.5 | 0.3 | 8 | 4220 | <0.1 | <0.02 | <0.01 | anr | <0.01 | <0.01 | anr | anr | anr | anr | 1.44 | 10.2 | 480 | 1410 | <1
| 2013-01-14 | 6:00 | 874 | 0.01 | 1.7 | <0.01 | 0.01 | <0.01 | <50 | <0.1 | <0.1 | 7.8 | 752 | 0.26 | 0.04 | <2.5 | 0.3 | 8.1 | 4130 | <0.1 | <0.02 | <0.01 | 0.001 | <0.01 | <0.01 | anr | anr | anr | anr | 1.4 | 10.6 | 490 | 1380 | <1
| 2013-01-15 | 6:00 | 766 | <0.01 | 1.5 | <0.01 | <0.01 | <0.01 | <50 | <0.1 | <0.1 | 7.3 | 342 | 0.15 | 0.02 | 3 | <0.1 | 8.1 | 2870 | <0.1 | <0.02 | <0.01 | anr | <0.01 | <0.01 | anr | anr | anr | anr | 0.8 | 16.9 | 388 | 958 | <1
| 2013-01-16 | 6:00 | 792 | <0.01 | 5 | <0.01 | 0.01 | <0.01 | <50 | <0.1 | <0.1 | 14 | 480 | 0.18 | 0.02 | 3.5 | 0.1 | 8 | 3490 | <0.1 | <0.02 | <0.01 | anr | <0.01 | <0.01 | anr | anr | anr | anr | 1.38 | 36.8 | 840 | 1160 | <1
| 2013-01-17 | 6:00 | 752 | 0.02 | 1.8 | <0.01 | 0.01 | <0.01 | <50 | <0.1 | <0.1 | <5 | 448 | 0.29 | 0.07 | <2.5 | <0.1 | 8.6 | 3220 | <0.1 | <0.02 | <0.01 | anr | <0.01 | <0.01 | 3 | anr | anr | anr | 1.43 | 33 | 796 | 1080 | <1
| 2013-01-18 | 6:00 | 730 | <0.01 | 2.4 | <0.01 | <0.01 | <0.01 | <50 | <0.1 | <0.1 | 5.7 | 520 | 0.16 | 0.02 | 5 | 0.2 | 8.4 | 3060 | <0.1 | <0.02 | <0.01 | anr | <0.01 | <0.01 | anr | anr | anr | anr | 1.01 | 13.7 | 332 | 1020 | <1
| 2013-01-19 | 6:00 | 614 | 0.03 | 3 | <0.01 | 0.01 | <0.01 | <50 | <0.1 | <0.1 | <5 | 496 | 0.26 | 0.07 | 3 | <0.1 | 8.7 | 3280 | <0.1 | <0.02 | <0.01 | anr | <0.01 | <0.01 | anr | anr | anr | anr | 1.49 | 25.6 | 936 | 1100 | <1
| 2013-01-20 | 6:00 | 545 | 0.02 | 0.6 | 0.06 | 0.05 | <0.01 | <50 | <0.1 | <0.1 | 14 | 536 | 0.14 | 0.09 | <2.5 | <0.1 | 6.6 | --- | <0.1 | <0.02 | <0.01 | anr | <0.01 | <0.01 | anr | anr | anr | anr | 1.67 | 17.4 | 494 | 1130 | <1
| 2013-01-21 | 6:00 | 748 | <0.01 | 1.8 | <0.01 | 0.04 | <0.01 | <50 | <0.1 | <0.1 | 8.2 | 450 | 0.76 | 0.03 | 4 | <0.1 | 8.4 | 3030 | <0.1 | <0.02 | <0.01 | 0.001 | <0.01 | <0.01 | anr | anr | anr | anr | 1.36 | 29.8 | 608 | 1010 | <1
| 2013-01-22 | 6:00 | 742 | <0.01 | 0.9 | <0.01 | 0.01 | <0.01 | <50 | 1.4 | <0.1 | <5 | 566 | 0.17 | 0.03 | 3.5 | <0.1 | 8.6 | 3720 | <0.1 | <0.02 | <0.01 | anr | <0.01 | <0.01 | anr | anr | anr | anr | 0.79 | 36.2 | 946 | 1240 | <1
| 2013-01-23 | 6:00 | 796 | 0.03 | 0.4 | 0.01 | 0.03 | <0.01 | <50 | <0.1 | <0.1 | <5 | 607 | 0.05 | 0.02 | 2.5 | <0.1 | 8 | 3860 | <0.1 | 0.02 | <0.01 | anr | <0.01 | <0.01 | anr | anr | anr | anr | 1.46 | 31.2 | 724 | 1290 | <1
| 2013-01-24 | 6:00 | 930 | 0.04 | 2.3 | <0.01 | <0.01 | <0.01 | <100 | 0.1 | <0.1 | <5 | 658 | 0.28 | 0.02 | <5 | <0.1 | 8.1 | 3110 | <0.1 | <0.02 | <0.01 | anr | <0.01 | <0.01 | anr | anr | anr | anr | 6.03 | 134 | 3000 | 1040 | <1
| 2013-01-25 | 6:00 | 1090 | <0.01 | 1.9 | 0.01 | 0.01 | <0.01 | <100 | 0.1 | <0.1 | <5 | 1120 | 0.01 | 0.03 | 5 | <0.1 | 8.6 | 4720 | 0.3 | <0.02 | <0.01 | anr | <0.01 | <0.01 | anr | anr | anr | anr | 6.2 | 122 | 2900 | 1580 | <1
| 2013-01-26 | 6:00 | 1260 | <0.01 | 1.4 | <0.01 | <0.01 | <0.01 | <100 | 0.1 | <0.1 | 17 | 644 | 0.05 | 1.38 | <5 | <0.1 | 8.4 | 2660 | <0.1 | <0.02 | <0.01 | anr | <0.01 | <0.01 | anr | anr | anr | anr | 6.55 | 132 | 2980 | 888 | <1
| 2013-01-27 | 6:00 | 788 | <0.01 | <0.3 | <0.01 | 0.01 | <0.01 | <100 | 0.1 | <0.1 | 5.2 | 618 | 0.04 | 0.04 | 5 | 0.5 | 8.1 | 2550 | <0.1 | <0.02 | <0.01 | anr | <0.01 | <0.01 | anr | anr | anr | anr | 6.31 | 139 | 3340 | 850 | 1
| 2013-01-28 | 6:00 | 706 | 0.01 | 1.3 | <0.01 | <0.01 | <0.01 | <100 | 0.1 | <0.1 | <5 | 502 | 0.1 | 0.07 | <5 | <0.1 | 8.1 | 2250 | <0.1 | <0.02 | <0.01 | 0.001 | <0.01 | 0.01 | anr | anr | anr | anr | 5.55 | 124 | 3220 | 752 | <1
| 2013-01-29 | 6:00 | 782 | 0.01 | 0.5 | <0.01 | <0.01 | <0.01 | <50 | 0.1 | <0.1 | <5 | 181 | 0.2 | 0.04 | <2.5 | <0.1 | 8.1 | 1590 | <0.1 | <0.02 | <0.01 | anr | <0.01 | <0.01 | anr | anr | anr | anr | 2.85 | 55.8 | 1400 | 532 | 1
| 2013-01-30 | 6:00 | 456 | <0.01 | 2.8 | <0.01 | <0.01 | <0.01 | 70 | 0.1 | <0.1 | 8.6 | 364 | 0.09 | 0.06 | 5 | 0.6 | 6.9 | 1560 | <0.1 | <0.02 | <0.01 | anr | <0.01 | 0.01 | anr | anr | anr | anr | 4.51 | 103 | 2360 | 520 | 2
| 2013-01-31 | 6:00 | 312 | <0.01 | 0.6 | 0.01 | 0.03 | <0.01 | <50 | <0.1 | <0.1 | 8.2 | 326 | 0.07 | 0.02 | 4.5 | <0.1 | 8.6 | 1680 | <0.1 | <0.02 | <0.01 | anr | <0.01 | <0.01 | anr | anr | anr | anr | 1.96 | 60.6 | 1120 | 562 | 2
| 2013-02-01 | 6:00 | 648 | 0.01 | 1 | 0.05 | 0.05 | <0.01 | <50 | <0.1 | <0.1 | 6.1 | 1440 | 0.04 | 0.02 | <2.5 | <0.1 | 8.6 | 7130 | <0.1 | <0.02 | <0.01 | anr | <0.01 | <0.01 | anr | anr | anr | anr | 1.03 | 31.8 | 612 | 2380 | <1
| 2013-02-02 | 6:00 | 550 | 0.01 | 1.8 | 0.02 | 0.03 | <0.01 | <50 | <0.1 | <0.1 | 7 | 956 | 0.14 | 0.05 | <2.5 | <0.1 | 8.3 | 4640 | <0.1 | <0.02 | <0.01 | anr | <0.01 | <0.01 | anr | anr | anr | anr | 2.22 | 57.4 | 1210 | 1550 | 1
| 2013-02-03 | 6:00 | 544 | 0.02 | 1 | 0.01 | 0.01 | <0.01 | <50 | 0.1 | <0.1 | 19 | 1280 | 0.9 | 0.07 | <2.5 | <0.1 | 8.6 | 5860 | <0.1 | <0.02 | <0.01 | anr | <0.01 | <0.01 | anr | anr | anr | anr | 1.52 | 38 | 822 | 1960 | 1
| 2013-02-04 | 6:00 | 484 | <0.01 | 2.6 | <0.01 | 0.01 | <0.01 | <50 | <0.1 | <0.1 | 9.2 | 1570 | 0.12 | 0.04 | <2.5 | <0.1 | 8.7 | 6890 | <0.1 | <0.02 | <0.01 | 0.002 | <0.01 | 0.01 | anr | anr | anr | anr | 1.52 | 41 | 866 | 2300 | 1
| 2013-02-05 | 6:00 | 526 | 0.01 | 2.6 | 0.02 | 0.01 | <0.01 | <50 | <0.1 | <0.1 | 17 | 810 | 0.04 | 0.02 | <2.5 | <0.1 | 8.5 | 4220 | <0.1 | <0.02 | <0.01 | anr | <0.01 | <0.01 | anr | anr | anr | anr | 1.36 | 35.2 | 762 | 1410 | <1
| 2013-02-06 | 6:00 | 504 | 0.16 | 0.7 | 0.03 | 0.03 | <0.01 | <50 | <0.1 | <0.1 | 5.7 | 688 | 0.9 | 0.07 | <2.5 | <0.1 | 8.4 | 3860 | <0.1 | <0.02 | <0.01 | anr | <0.01 | <0.01 | anr | anr | anr | anr | 1.71 | 45 | 1050 | 1290 | 1
| 2013-02-07 | 6:00 | 402 | 0.02 | 0.8 | <0.01 | 0.01 | <0.01 | 120 | <0.1 | <0.1 | 13 | 682 | 0.46 | 0.06 | <5 | 0.9 | 7.2 | 2640 | <0.1 | <0.02 | <0.01 | anr | <0.01 | 0.01 | anr | anr | anr | anr | 6.63 | 170 | 3680 | 882 | 4
| 2013-02-08 | 6:00 | 808 | <0.01 | 0.7 | <0.01 | 0.01 | <0.01 | <50 | <0.1 | <0.1 | 8.1 | 534 | 0.04 | 0.16 | <2.5 | <0.1 | 8.8 | 3390 | <0.1 | <0.02 | <0.01 | anr | <0.01 | <0.01 | anr | anr | anr | anr | 2.41 | 59.6 | 1230 | 1130 | 1
| 2013-02-09 | 6:00 | 1070 | <0.01 | 1.2 | <0.01 | 0.01 | <0.01 | <50 | <0.1 | <0.1 | <5 | 486 | <0.01 | 0.03 | <2.5 | <0.1 | 8.6 | 3890 | <0.1 | <0.02 | <0.01 | anr | <0.01 | <0.01 | anr | anr | anr | anr | 1.56 | 37.8 | 756 | 1300 | <1
| 2013-02-10 | 6:00 | 724 | <0.01 | 2.4 | <0.01 | <0.01 | <0.01 | <50 | <0.1 | <0.1 | 9.4 | 904 | 0.22 | 0.04 | <2.5 | <0.1 | 8.7 | 4840 | <0.1 | <0.02 | <0.01 | anr | <0.01 | <0.01 | anr | anr | anr | anr | 1.29 | 32.2 | 632 | 1620 | <1
| 2013-02-11 | 6:00 | 600 | <0.01 | 1.4 | <0.01 | 0.01 | <0.01 | 120 | 0.1 | <0.1 | 12 | 738 | 0.27 | 0.04 | <2.5 | 0.1 | 8.4 | 4160 | <0.1 | <0.02 | <0.01 | <0.001 | <0.01 | 0.01 | anr | anr | anr | anr | 1.14 | 28.8 | 748 | 1390 | 2
| 2013-02-12 | 6:00 | 534 | <0.01 | 0.7 | 0.02 | <0.01 | <0.01 | <50 | <0.1 | <0.1 | 7.2 | 950 | 0.03 | 0.01 | 5 | <0.1 | 8.8 | 4810 | <0.1 | <0.02 | <0.01 | anr | <0.01 | <0.01 | anr | anr | anr | anr | 1.5 | 44.8 | 870 | 1610 | 1
| 2013-02-13 | 6:00 | 522 | <0.01 | 1.4 | 0.04 | 0.04 | <0.01 | <50 | 0.1 | <0.1 | <5 | 902 | 0.04 | 0.02 | 3 | <0.1 | 8.4 | 4730 | <0.1 | 0.03 | <0.01 | anr | <0.01 | <0.01 | anr | anr | anr | anr | 0.88 | 26.4 | 560 | 1580 | 2
| 2013-02-14 | 6:00 | 672 | <0.01 | 2 | 0.05 | 0.05 | <0.01 | <50 | 0.1 | <0.1 | 8.2 | 1010 | 0.48 | 0.04 | 1.05 | <0.1 | 7.3 | 5490 | <0.1 | 0.03 | <0.01 | anr | <0.01 | <0.01 | anr | anr | anr | anr | 0.97 | 30.4 | 624 | 1830 | 1
| 2013-02-15 | 6:00 | 704 | 0.01 | 2.1 | 0.01 | 0.01 | <0.01 | 95 | 0.1 | <0.1 | 7.3 | 890 | 0.12 | 0.04 | 0.7 | <0.1 | 7.7 | 5040 | <0.1 | 0.03 | <0.01 | anr | <0.01 | <0.01 | anr | anr | anr | anr | 0.73 | 21.4 | 394 | 1680 | 1
| 2013-02-16 | 6:00 | 784 | <0.01 | 2.1 | <0.01 | 0.01 | <0.01 | <50 | 0.1 | <0.1 | 8 | 922 | 0.11 | 0.05 | 0.7 | <0.1 | 7.9 | 5280 | <0.1 | 0.02 | <0.01 | anr | <0.01 | <0.01 | anr | anr | anr | anr | 0.81 | 22.4 | 462 | 1760 | 1
| 2013-02-17 | 6:00 | 862 | <0.01 | 2.5 | <0.01 | 0.01 | <0.01 | <50 | <0.1 | <0.1 | 6.3 | 880 | 0.04 | 0.03 | 0.8 | <0.1 | 7.8 | 5110 | <0.1 | <0.02 | <0.01 | anr | <0.01 | <0.01 | anr | anr | anr | anr | 0.96 | 19.4 | 474 | 1710 | <1
| 2013-02-18 | 6:00 | 710 | <0.01 | 3 | <0.01 | 0.01 | <0.01 | <50 | <0.1 | <0.1 | <5 | 958 | 0.04 | 0.04 | 1.5 | <0.1 | 7.6 | 5020 | <0.1 | 0.02 | <0.01 | 0.001 | <0.01 | 0.02 | <3 | anr | anr | anr | 1 | 19.8 | 552 | 1670 | <1
| 2013-02-19 | 6:00 | 714 | 0.01 | 3.8 | <0.01 | 0.01 | <0.01 | <50 | <0.1 | <0.1 | <5 | 774 | 0.04 | 0.06 | 1.5 | <0.1 | 8.6 | 4270 | <0.1 | <0.02 | <0.01 | anr | <0.01 | <0.01 | anr | anr | anr | anr | 1.62 | 27.8 | 932 | 1420 | <1
| 2013-02-20 | 6:00 | 578 | 0.01 | 2.9 | 0.01 | 0.01 | <0.01 | <50 | <0.1 | <0.1 | <5 | 1070 | 0.16 | 0.08 | 0.6 | <0.1 | 8.5 | 5270 | <0.1 | <0.02 | <0.01 | anr | <0.01 | <0.01 | anr | anr | anr | anr | 1.65 | 46 | 1040 | 1760 | <1
| 2013-02-21 | 6:00 | 540 | <0.01 | 2.7 | 0.01 | 0.01 | <0.01 | <50 | <0.1 | <0.1 | 17 | 960 | 0.81 | 0.07 | 0.7 | <0.1 | 8.4 | 5020 | <0.1 | 0.03 | <0.01 | anr | <0.01 | <0.01 | anr | anr | anr | anr | 1.3 | 27.8 | 900 | 1680 | <1
| 2013-02-22 | 6:00 | 690 | <0.01 | 2.7 | <0.01 | <0.01 | <0.01 | <50 | <0.1 | <0.1 | <5 | 1020 | 0.05 | <0.01 | <0.5 | <0.1 | 8.4 | 5240 | <0.1 | <0.02 | <0.01 | anr | <0.01 | <0.01 | anr | anr | anr | anr | 1.07 | 20.8 | 642 | 1750 | <1
| 2013-02-23 | 6:00 | 794 | <0.01 | 3.6 | <0.01 | <0.01 | <0.01 | <50 | <0.1 | <0.1 | <5 | 1180 | 0.02 | 0.01 | 1 | <0.1 | 9.1 | 6470 | <0.1 | <0.02 | <0.01 | anr | <0.01 | <0.01 | anr | anr | anr | anr | 1.14 | 23.8 | 704 | 2160 | <1
| 2013-02-24 | 6:00 | 728 | <0.01 | 3 | <0.01 | <0.01 | <0.01 | <50 | <0.1 | <0.1 | <5 | 1150 | 0.03 | 0.03 | 0.8 | <0.1 | 8.7 | 6230 | <0.1 | <0.02 | <0.01 | anr | <0.01 | <0.01 | anr | anr | anr | anr | 1.03 | 23.6 | 658 | 2080 | <1
| 2013-02-25 | 6:00 | 706 | <0.01 | <0.3 | <0.01 | <0.01 | <0.01 | 10 | 0.1 | 0.1 | <5 | 986 | 0.05 | <0.01 | <0.5 | <0.1 | 8.8 | 5400 | <0.1 | 0.03 | <0.01 | <0.001 | <0.01 | <0.01 | anr | anr | anr | anr | 0.13 | 0.5 | 103 | 1800 | <1
| 2013-02-26 | 6:00 | 698 | <0.01 | 1.1 | 0.02 | 0.04 | <0.01 | <50 | <0.1 | <0.1 | <5 | 1080 | 0.08 | 0.03 | <2.5 | <0.1 | 8.5 | 5500 | <0.1 | 0.02 | <0.01 | anr | <0.01 | <0.01 | anr | anr | anr | anr | 1.27 | 29.8 | 728 | 1840 | <1
| 2013-02-27 | 6:00 | 680 | 0.05 | 2.5 | 0.03 | 0.04 | <0.01 | <50 | <0.1 | <0.1 | <5 | 1050 | 0.23 | 0.35 | <2.5 | <0.1 | 8.4 | 5470 | 0.4 | 0.03 | <0.01 | anr | <0.01 | <0.01 | anr | anr | anr | anr | 2.24 | 48.4 | 1310 | 1830 | 1
| 2013-02-28 | 6:00 | 760 | 0.55 | 2.8 | 0.04 | 0.04 | <0.01 | <50 | 0.1 | <0.1 | 7.8 | 1410 | 0.13 | 0.12 | <2.5 | <0.1 | 8.4 | 7190 | <0.1 | <0.02 | <0.01 | anr | <0.01 | <0.01 | anr | anr | anr | anr | 1.43 | 36 | 822 | 2400 | <1
| 2013-03-01 | 6:00 | 664 | 0.11 | 5 | 0.03 | 0.04 | <0.01 | <50 | <0.1 | <0.1 | 8.2 | 1300 | 0.3 | 0.1 | 2.2 | 0.4 | 8.7 | 6110 | <0.1 | <0.02 | <0.01 | anr | <0.01 | 0.02 | anr | anr | anr | anr | 2.25 | 56.4 | 1270 | 2040 | <1
| 2013-03-02 | 6:00 | 530 | <0.01 | 7.1 | <0.01 | <0.01 | <0.01 | <50 | 0.1 | <0.1 | <5 | 902 | 0.05 | 0.02 | 1.4 | <0.1 | 8.5 | 4370 | <0.1 | <0.02 | <0.01 | anr | <0.01 | 0.01 | anr | anr | anr | anr | 1.38 | 36.4 | 750 | 1460 | <1
| 2013-03-03 | 6:00 | 760 | <0.01 | 2.8 | 0.01 | 0.01 | <0.01 | <50 | <0.1 | <0.1 | 7.8 | 1130 | 0.01 | 0.02 | 0.7 | <0.1 | 8.6 | 5910 | <0.1 | 0.02 | <0.01 | anr | <0.01 | 0.01 | anr | anr | anr | anr | 1.32 | 28.6 | 688 | 1970 | 1
| 2013-03-04 | 6:00 | 954 | <0.01 | 2.9 | 0.01 | <0.01 | <0.01 | <50 | <0.1 | <0.1 | 9.8 | 1160 | 0.02 | 0.01 | 0.8 | <0.1 | 8.6 | 6470 | <0.1 | <0.02 | <0.01 | 0.001 | <0.01 | <0.01 | anr | anr | anr | anr | 1.54 | 35.2 | 816 | 2160 | <1
| 2013-03-05 | 6:00 | 650 | 0.03 | 6.9 | 0.01 | <0.01 | <0.01 | <50 | <0.1 | <0.1 | <5 | 972 | 0.3 | 0.05 | 1.2 | 0.2 | 8.8 | 5010 | <0.1 | 0.03 | <0.01 | anr | <0.01 | 0.01 | anr | anr | anr | anr | 0.82 | 9.4 | 488 | 1670 | <1
| 2013-03-06 | 6:00 | 586 | 0.02 | 4.4 | <0.01 | <0.01 | <0.01 | <50 | 0.1 | <0.1 | 6.3 | 810 | 0.23 | 0.04 | 1.4 | 0.2 | 6.4 | 4230 | <0.1 | <0.02 | <0.01 | anr | <0.01 | <0.01 | anr | anr | anr | anr | 0.97 | 23.6 | 534 | 1410 | <1
| 2013-03-07 | 6:00 | 544 | 0.01 | 3.1 | 0.03 | 0.03 | <0.01 | <10 | <0.1 | <0.1 | <5 | 884 | 0.26 | 0.03 | 1.1 | 0.1 | 7.2 | 4510 | <0.1 | <0.02 | <0.01 | anr | <0.01 | <0.01 | anr | anr | anr | anr | 0.46 | 9.3 | 280 | 1510 | 1
| 2013-03-08 | 6:00 | 388 | 0.01 | 2.5 | 0.01 | 0.01 | <0.01 | <50 | 0.1 | <0.1 | 6.4 | 590 | 1.11 | 0.04 | 1.1 | 0.2 | 7.9 | 2620 | <0.1 | 0.02 | <0.01 | anr | <0.01 | <0.01 | anr | anr | anr | anr | 3.24 | 69.4 | 1880 | 876 | 2
| 2013-03-09 | 6:00 | 706 | 0.08 | 1.3 | <0.01 | 0.01 | <0.01 | <100 | 0.1 | <0.1 | 21 | 770 | 0.17 | 0.11 | <0.5 | <0.1 | 8.3 | 1800 | 0.9 | 0.03 | <0.01 | anr | <0.01 | 0.03 | anr | anr | anr | anr | 11.2 | 272 | 6360 | 602 | 2
| 2013-03-10 | 5:00 | 498 | 0.81 | 2.7 | <0.01 | <0.01 | <0.01 | <50 | 0.1 | <0.1 | 13 | 310 | 0.76 | 0.48 | 4.2 | 0.5 | 7.6 | 1190 | 0.4 | <0.02 | <0.01 | anr | <0.01 | 0.01 | anr | anr | anr | anr | 5.29 | 92.8 | 2680 | 396 | 1
| 2013-03-11 | 6:00 | 578 | 0.08 | 5.4 | <0.01 | 0.01 | <0.01 | <50 | 0.1 | <0.1 | 6.9 | 536 | 0.21 | 0.32 | 2.1 | 0.1 | 8.3 | 3160 | 0.3 | 0.02 | <0.01 | <0.001 | <0.01 | 0.01 | anr | anr | anr | anr | 1.95 | 51.6 | 1060 | 1060 | <1
| 2013-03-12 | 6:00 | 546 | 0.02 | 6.2 | <0.01 | 0.01 | <0.01 | <50 | <0.1 | <0.1 | 12 | 632 | 0.09 | 0.05 | 1.6 | 0.1 | 8.3 | 3280 | <0.1 | 0.03 | <0.01 | anr | <0.01 | <0.01 | anr | anr | anr | anr | 2.29 | 61 | 1210 | 1100 | <1
| 2013-03-13 | 6:00 | 622 | 0.01 | 4.1 | 0.01 | 0.01 | <0.01 | <50 | <0.1 | <0.1 | <5 | 830 | 0.15 | 0.04 | 1.4 | 0.1 | 8.7 | 4620 | <0.1 | 0.02 | <0.01 | anr | <0.01 | <0.01 | anr | anr | anr | anr | 1.11 | 27.6 | 618 | 1540 | 1
| 2013-03-14 | 6:00 | 628 | 0.01 | 3.7 | 0.03 | 0.04 | <0.01 | <50 | <0.1 | <0.1 | <5 | 966 | 0.17 | 0.04 | 0.8 | 0.2 | 8.6 | 5090 | <0.1 | <0.02 | <0.01 | anr | <0.01 | <0.01 | anr | anr | anr | anr | 1.75 | 39.4 | 1010 | 1700 | <1
| 2013-03-15 | 6:00 | 606 | 0.01 | 3.5 | 0.03 | <0.01 | <0.01 | 85 | <0.1 | <0.1 | <5 | 860 | 0.13 | 0.04 | 0.7 | 0.1 | 8 | 4620 | <0.1 | 0.02 | <0.01 | anr | <0.01 | <0.01 | anr | anr | anr | anr | 2.53 | 59.2 | 1490 | 1540 | <1
| 2013-03-16 | 0:00 | 454 | 0.01 | 2.7 | 0.03 | 0.03 | <0.01 | 12 | 0.1 | <0.1 | <5 | 610 | 0.11 | 0.06 | <0.5 | 0.1 | 8.7 | 3320 | <0.1 | 0.02 | <0.01 | anr | <0.01 | <0.01 | anr | anr | anr | anr | 2.23 | 54.4 | 1340 | 1110 | 2
| 2013-03-17 | 6:00 | 522 | <0.01 | 3.2 | 0.09 | 0.01 | <0.01 | <50 | 0.2 | <0.1 | <5 | 918 | 0.09 | 0.04 | 1 | 0.2 | 8.4 | 4560 | <0.1 | 0.04 | <0.01 | anr | <0.01 | <0.01 | anr | anr | anr | anr | 1 | 26.4 | 598 | 1520 | 2
| 2013-03-18 | 6:00 | 534 | <0.01 | 3.6 | 0.03 | 0.01 | <0.01 | <50 | <0.1 | <0.1 | 16 | 982 | 0.03 | 0.02 | 0.7 | <0.1 | 8.1 | 4720 | <0.1 | 0.02 | <0.01 | 0.001 | <0.01 | 0.01 | anr | anr | anr | anr | 1.36 | 35 | 820 | 1570 | <1
| 2013-03-19 | 6:00 | 692 | 0.01 | 5 | 0.02 | 0.01 | <0.01 | <50 | <0.1 | <0.1 | 64 | 1770 | 0.16 | 0.02 | 1 | <0.1 | 8.5 | 8510 | <0.1 | 0.02 | <0.01 | anr | <0.01 | <0.01 | anr | anr | anr | anr | 1.44 | 35 | 852 | 2840 | <1
| 2013-03-20 | 6:00 | 452 | 0.02 | 6.5 | <0.01 | 0.01 | <0.01 | <100 | <0.1 | <0.1 | 8 | 1930 | 0.12 | 0.1 | 2.1 | 0.4 | 8.2 | 8210 | <0.1 | <0.02 | <0.01 | anr | <0.01 | <0.01 | anr | anr | anr | anr | 4.41 | 92.2 | 485 | 2740 | 2
| 2013-03-21 | 6:00 | 432 | 0.03 | 3.6 | <0.01 | <0.01 | <0.01 | <100 | 0.1 | <0.1 | <5 | 1070 | 0.2 | 0.08 | 1.7 | 0.1 | 8.4 | 4170 | <0.1 | <0.02 | <0.01 | anr | <0.01 | <0.01 | anr | anr | anr | anr | 6.59 | 146 | 1830 | 1390 | 1
| 2013-03-22 | 6:00 | 594 | <0.01 | 3 | <0.01 | 0.01 | <0.01 | <50 | 0.1 | <0.1 | <5 | 728 | 0.04 | 0.03 | 0.7 | <0.1 | 8.6 | 4190 | <0.1 | <0.02 | <0.01 | anr | <0.01 | <0.01 | anr | anr | anr | anr | 1.63 | 41.4 | 1030 | 1400 | <1
| 2013-03-23 | 6:00 | 568 | 0.02 | 3.8 | 0.01 | 0.01 | <0.01 | <50 | 0.1 | <0.1 | <5 | 568 | 0.15 | 0.06 | 1.7 | 0.2 | 8.3 | 4940 | 0.2 | <0.02 | <0.01 | anr | <0.01 | <0.01 | anr | anr | anr | anr | 0.92 | 18.9 | 516 | 1650 | 2
| 2013-03-24 | 6:00 | 646 | <0.01 | 3 | 0.01 | <0.01 | <0.01 | <50 | 0.1 | <0.1 | <5 | 902 | 0.02 | 0.07 | 0.9 | <0.1 | 8.6 | 4890 | <0.1 | <0.02 | <0.01 | anr | <0.01 | <0.01 | anr | anr | anr | anr | 0.94 | 24 | 528 | 1630 | <1
| 2013-03-25 | 6:00 | 782 | <0.01 | 2.4 | 0.02 | 0.01 | <0.01 | <50 | 0.1 | <0.1 | 27 | 632 | 0.02 | 0.01 | 0.6 | <0.1 | 7.8 | 4120 | <0.1 | <0.02 | <0.01 | <0.001 | <0.01 | 0.01 | anr | anr | anr | anr | 0.85 | 22.4 | 522 | 1370 | <1
| 2013-03-26 | 6:00 | 642 | <0.01 | 2.4 | 0.01 | <0.01 | <0.01 | 50 | 0.1 | <0.1 | <5 | 656 | 0.03 | 0.02 | 0.6 | <0.1 | 8.5 | 3810 | <0.1 | 0.02 | <0.01 | anr | <0.01 | 0.01 | anr | anr | anr | anr | 1.32 | 38.8 | 794 | 1270 | 1
| 2013-03-27 | 6:00 | 730 | <0.01 | 2.7 | 0.01 | 0.01 | <0.01 | <50 | 0.1 | <0.1 | <5 | 766 | 0.04 | 0.02 | 0.8 | <0.1 | 8.4 | 4430 | <0.1 | 0.02 | <0.01 | anr | <0.01 | <0.01 | anr | anr | anr | anr | 0.99 | 31.8 | 570 | 1480 | 2
| 2013-03-28 | 6:00 | 756 | <0.01 | 3.5 | 0.01 | 0.01 | <0.01 | <50 | <0.1 | <0.1 | 8.2 | 1140 | 0.25 | 0.02 | 0.8 | <0.1 | 8.8 | 5910 | <0.1 | 0.02 | <0.01 | anr | <0.01 | <0.01 | <3 | 0.33 | <0.01 | anr | 0.89 | 24.6 | 448 | 1970 | 1
| 2013-03-29 | 6:00 | 458 | <0.01 | 1.9 | <0.01 | 0.01 | <0.01 | <50 | 0.4 | <0.1 | 5.4 | 464 | 0.13 | 0.02 | <0.5 | <0.1 | 8.3 | 2670 | <0.1 | 0.03 | <0.01 | anr | <0.01 | <0.01 | anr | anr | anr | anr | 1.33 | 37 | 770 | 890 | 1
| 2013-03-30 | 6:00 | 498 | <0.01 | 2.4 | 0.01 | 0.01 | <0.01 | <10 | 0.2 | <0.1 | <5 | 714 | 0.08 | 0.02 | 1.1 | <0.1 | 7.8 | 3750 | <0.1 | 0.03 | <0.01 | anr | <0.01 | <0.01 | anr | anr | anr | anr | 1.01 | 27.8 | 600 | 1250 | 1
| 2013-03-31 | 6:00 | 538 | <0.01 | 2.6 | 0.03 | 0.01 | <0.01 | <50 | 0.2 | <0.1 | <5 | 806 | 0.02 | 0.01 | 0.8 | 0.1 | 8.2 | 4290 | <0.1 | 0.02 | <0.01 | anr | <0.01 | <0.01 | anr | anr | anr | anr | 1 | 26.2 | 626 | 1430 | 2
| 2013-04-01 | 6:00 | 618 | <0.01 | 4 | 0.02 | 0.03 | <0.01 | <50 | <0.1 | <0.1 | <5 | 1420 | 0.15 | 0.03 | 0.6 | <0.1 | 8.2 | 6590 | <0.1 | 0.03 | <0.01 | <0.001 | <0.01 | 0.01 | anr | anr | anr | anr | 1.77 | 47.2 | 1040 | 2200 | <1
| 2013-04-02 | 6:00 | 554 | 0.01 | 3.3 | 0.03 | 0.03 | <0.01 | <50 | <0.1 | <0.1 | 12 | 1310 | 0.05 | 0.06 | 0.8 | <0.1 | 8.2 | 6050 | <0.1 | 0.02 | <0.01 | anr | <0.01 | <0.01 | anr | anr | anr | anr | 1.31 | 39 | 800 | 2020 | <1
| 2013-04-03 | 6:00 | 634 | <0.01 | 3.2 | 0.02 | 0.03 | <0.01 | <50 | <0.1 | <0.1 | 10 | 1040 | 0.09 | 0.02 | <0.5 | <0.1 | 8.6 | 5140 | <0.1 | <0.02 | <0.01 | anr | <0.01 | <0.01 | anr | anr | anr | anr | 1.06 | 28 | 568 | 1710 | 1
| 2013-04-04 | 6:00 | 724 | <0.01 | 4.1 | <0.01 | <0.01 | <0.01 | <50 | <0.1 | <0.1 | 5.6 | 938 | 0.06 | 0.03 | 0.9 | 0.1 | 8.1 | 5260 | <0.1 | <0.02 | <0.01 | anr | <0.01 | <0.01 | anr | anr | anr | anr | 1.15 | 28.2 | 590 | 1760 | <1
| 2013-04-05 | 6:00 | 686 | <0.01 | 3.6 | 0.01 | 0.01 | <0.01 | <50 | <0.1 | <0.1 | 7.4 | 1020 | 0.18 | 0.02 | 0.7 | 0.1 | 8.4 | 5620 | <0.1 | <0.02 | <0.01 | anr | <0.01 | <0.01 | anr | anr | anr | anr | 0.99 | 24.8 | 514 | 1880 | <1
| 2013-04-06 | 6:00 | 686 | <0.01 | 3.6 | 0.02 | 0.03 | <0.01 | <50 | <0.1 | <0.1 | <5 | 1150 | 0.03 | 0.02 | 0.6 | <0.1 | 8.6 | 5990 | <0.1 | <0.02 | <0.01 | anr | <0.01 | <0.01 | anr | anr | anr | anr | 0.72 | 19.2 | 384 | 2000 | <1
| 2013-04-07 | 6:00 | 672 | 0.01 | 3.7 | 0.02 | 0.03 | <0.01 | <50 | <0.1 | <0.1 | <5 | 960 | 0.09 | 0.04 | 0.9 | 0.2 | 8.3 | 5200 | <0.1 | <0.02 | <0.01 | anr | <0.01 | 0.01 | anr | anr | anr | anr | 1.08 | 20.6 | 616 | 1740 | <1
| 2013-04-08 | 6:00 | 548 | <0.01 | 2.8 | 0.04 | 0.05 | <0.01 | <50 | <0.1 | <0.1 | <5 | 914 | 0.05 | 0.06 | 0.6 | <0.1 | 8.2 | 4580 | <0.1 | <0.02 | <0.01 | 0.001 | <0.01 | 0.01 | anr | anr | anr | anr | 1.16 | 26.6 | 584 | 1530 | 1
| 2013-04-09 | 6:00 | 564 | <0.01 | 2.6 | 0.04 | 0.05 | <0.01 | <50 | <0.1 | <0.1 | <5 | 892 | 0.07 | 0.02 | <0.5 | <0.1 | 8.1 | 4480 | <0.1 | <0.02 | <0.01 | anr | <0.01 | <0.01 | anr | anr | anr | anr | 1.34 | 31.6 | 668 | 1500 | 1
| 2013-04-10 | 6:00 | 608 | <0.01 | 2.6 | 0.04 | 0.04 | <0.01 | <50 | <0.1 | <0.1 | 12 | 1050 | 0.07 | 0.02 | 0.6 | <0.1 | 8.4 | 5190 | <0.1 | <0.02 | <0.01 | anr | <0.01 | <0.01 | anr | anr | anr | anr | 1.07 | 24.8 | 564 | 1730 | <1
| 2013-04-11 | 6:00 | 516 | <0.01 | 2.4 | 0.01 | 0.01 | <0.01 | <50 | 0.1 | <0.1 | 7.2 | 978 | 0.13 | 0.02 | 0.5 | <0.1 | 8.8 | 4770 | <0.1 | <0.02 | <0.01 | anr | <0.01 | <0.01 | anr | anr | anr | anr | 1.01 | 25.8 | 544 | 1590 | 2
| 2013-04-12 | 6:00 | 492 | <0.01 | 2.1 | <0.01 | 0.01 | <0.01 | <50 | <0.1 | <0.1 | 9.8 | 926 | 0.07 | 0.02 | 0.5 | <0.1 | 8.9 | 4880 | <0.1 | <0.02 | <0.01 | anr | <0.01 | 0.01 | anr | anr | anr | anr | 1.28 | 36 | 744 | 1630 | <1
| 2013-04-13 | 6:00 | 490 | <0.01 | 2.4 | 0.01 | 0.01 | <0.01 | <50 | <0.1 | <0.1 | 10 | 1060 | 0.1 | 0.02 | 0.5 | <0.1 | 8.8 | 5510 | <0.1 | <0.02 | <0.01 | anr | <0.01 | <0.01 | anr | anr | anr | anr | 0.55 | 15.7 | 346 | 1840 | <1
| 2013-04-14 | 6:00 | 310 | <0.01 | 4.1 | <0.01 | 0.01 | <0.01 | <50 | <0.1 | <0.1 | 12 | 682 | 0.07 | 0.03 | 9.7 | 1 | 8.4 | 3450 | <0.1 | <0.02 | <0.01 | anr | <0.01 | 0.01 | anr | anr | anr | anr | 0.6 | 21 | 388 | 1150 | 3
| 2013-04-15 | 6:00 | 444 | <0.01 | 2.3 | 0.03 | 0.03 | <0.01 | <50 | <0.1 | <0.1 | 22 | 970 | 0.06 | 0.03 | 1.3 | 0.1 | 8.3 | 4540 | <0.1 | <0.02 | <0.01 | 0.001 | <0.01 | <0.01 | anr | anr | anr | anr | 3.84 | 81.6 | 2120 | 1510 | <1
| 2013-04-16 | 6:00 | 492 | 0.01 | 2.3 | 0.04 | 0.04 | <0.01 | <50 | 0.1 | <0.1 | 6.3 | 1160 | 0.68 | 0.04 | 0.6 | <0.1 | 8.5 | 5600 | <0.1 | <0.02 | <0.01 | anr | <0.01 | <0.01 | anr | anr | anr | anr | 1.17 | 35 | 638 | 1870 | 1
| 2013-04-17 | 6:00 | 494 | 0.01 | 2.7 | 0.03 | 0.03 | <0.01 | <50 | <0.1 | <0.1 | 6.2 | 1130 | 0.32 | 0.05 | 0.6 | <0.1 | 8.2 | 5470 | <0.1 | <0.02 | <0.01 | anr | <0.01 | <0.01 | <3 | 0.23 | <0.05 | anr | 1.16 | 34.2 | 642 | 1830 | 1
| 2013-04-18 | 6:00 | 476 | <0.01 | 2.2 | <0.01 | 0.01 | <0.01 | <50 | <0.1 | <0.1 | 14 | 938 | 0.06 | 0.01 | 0.5 | <0.1 | 8.7 | 4760 | <0.1 | <0.02 | <0.01 | anr | <0.01 | <0.01 | anr | anr | anr | anr | 0.15 | 0.5 | 74 | 1590 | 1
| 2013-04-19 | 6:00 | 480 | <0.01 | 2.3 | 0.02 | 0.01 | <0.01 | <50 | <0.1 | <0.1 | 15 | 992 | 0.07 | 0.03 | 1 | <0.1 | 8.4 | 4930 | <0.1 | <0.02 | <0.01 | anr | <0.01 | <0.01 | anr | anr | anr | anr | 0.88 | 26.4 | 512 | 1640 | 1
| 2013-04-20 | 6:00 | 530 | <0.01 | 2.2 | 0.02 | 0.01 | <0.01 | <10 | 0.1 | <0.1 | 5.7 | 998 | 0.03 | 0.02 | 0.8 | <0.1 | 8.5 | 5110 | <0.1 | <0.02 | <0.01 | anr | <0.01 | 0.01 | anr | anr | anr | anr | 0.45 | 13.1 | 274 | 1710 | <1
| 2013-04-21 | 6:00 | 568 | 0.01 | 2.2 | 0.02 | <0.01 | <0.01 | <50 | <0.1 | <0.1 | 9.2 | 960 | 0.03 | 0.02 | 0.6 | <0.1 | 8.2 | 5060 | <0.1 | <0.02 | <0.01 | anr | <0.01 | <0.01 | anr | anr | anr | anr | 0.9 | 26.8 | 508 | 1690 | <1
| 2013-04-22 | 6:00 | 654 | <0.01 | 2.9 | 0.01 | 0.03 | <0.01 | <50 | <0.1 | <0.1 | <5 | 952 | 0.03 | 0.06 | 1 | <0.1 | 8.2 | 5490 | <0.1 | <0.02 | <0.01 | <0.001 | <0.01 | <0.01 | anr | anr | anr | anr | 0.99 | 30.4 | 642 | 1850 | <1
| 2013-04-23 | 6:00 | 562 | <0.01 | 2.3 | 0.03 | 0.05 | <0.01 | <50 | <0.1 | <0.1 | <5 | 958 | 0.06 | 0.02 | 0.6 | <0.1 | 8.7 | 5350 | <0.1 | <0.02 | <0.01 | anr | <0.01 | <0.01 | anr | anr | anr | anr | 0.84 | 26.4 | 558 | 1790 | <1
| 2013-04-24 | 6:00 | 554 | <0.01 | 1.9 | 0.03 | 0.03 | <0.01 | <50 | <0.1 | <0.1 | <5 | 674 | 0.02 | 0.06 | <0.5 | 0.1 | 8.7 | 3850 | <0.1 | <0.02 | <0.01 | anr | <0.01 | <0.01 | anr | anr | anr | anr | 0.73 | 21.2 | 390 | 1290 | <1
| 2013-04-25 | 6:00 | 482 | <0.01 | 2.3 | 0.05 | 0.06 | <0.01 | <50 | 0.1 | <0.1 | 8.1 | 1030 | 0.93 | 0.04 | 0.6 | 0.2 | 8.3 | 5130 | <0.1 | <0.02 | <0.01 | anr | <0.01 | <0.01 | anr | anr | anr | anr | 1.01 | 30.2 | 554 | 1710 | 1
| 2013-04-26 | 6:00 | 450 | <0.01 | 2.1 | 0.04 | 0.05 | <0.01 | <50 | <0.1 | <0.1 | 6.7 | 948 | 0.03 | 0.05 | 0.6 | <0.1 | 8.6 | 4380 | <0.1 | <0.02 | <0.01 | anr | <0.01 | 0.01 | anr | anr | anr | anr | 0.95 | 28.2 | 548 | 1460 | 1
| 2013-04-27 | 6:00 | 484 | <0.01 | 2.2 | 0.01 | <0.01 | <0.01 | <50 | 0.2 | <0.1 | 6.7 | 1020 | 0.04 | 0.02 | 0.6 | <0.1 | 8.5 | 4720 | <0.1 | <0.02 | <0.01 | anr | <0.01 | <0.01 | anr | anr | anr | anr | 0.99 | 29 | 562 | 1570 | <1
| 2013-04-28 | 6:00 | 482 | <0.01 | 2.2 | 0.01 | 0.01 | <0.01 | <50 | 0.1 | 0.1 | 5.2 | 986 | 0.01 | 0.02 | 1.1 | 0.1 | 8.9 | 4520 | <0.1 | <0.02 | <0.01 | anr | <0.01 | 0.02 | anr | anr | anr | anr | 0.97 | 29.2 | 560 | 1510 | <1
| 2013-04-29 | 6:00 | 462 | <0.01 | 2.1 | 0.01 | 0.01 | <0.01 | 50 | <0.1 | <0.1 | 6.8 | 950 | 0.05 | 0.02 | 1 | 0.1 | 8.6 | 4370 | <0.1 | <0.02 | <0.01 | <0.001 | <0.01 | <0.01 | anr | anr | anr | anr | 0.57 | 16.6 | 314 | 1460 | <1
| 2013-04-30 | 6:00 | 694 | 0.03 | 3.15 | <0.01 | <0.01 | <0.01 | 11 | <0.1 | <0.1 | 6 | 1420 | 0.22 | 0.1 | 0.95 | <0.1 | 7.8 | 6830 | <0.1 | <0.02 | <0.01 | anr | <0.01 | <0.01 | anr | anr | anr | anr | 0.58 | 18.5 | 350 | 2280 | <1
| 2013-05-01 | 6:00 | 702 | <0.01 | 2.7 | 0.01 | <0.01 | <0.01 | <50 | <0.1 | <0.1 | <5 | 1490 | 0.17 | 0.05 | 1 | <0.1 | 7.1 | 7070 | <0.1 | <0.02 | <0.01 | anr | <0.01 | <0.01 | anr | anr | anr | anr | 0.98 | 30.6 | 574 | 2360 | <1
| 2013-05-02 | 6:00 | 626 | 0.01 | 2.3 | 0.02 | 0.03 | <0.01 | <50 | <0.1 | <0.1 | 5.8 | 1160 | 0.31 | 0.1 | 0.8 | <0.1 | 8.2 | 5630 | <0.1 | <0.02 | <0.01 | anr | <0.01 | <0.01 | anr | anr | anr | anr | 1.19 | 35.8 | 700 | 1880 | <1
| 2013-05-03 | 6:00 | 638 | <0.01 | 2.4 | 0.03 | 0.03 | <0.01 | <50 | <0.1 | <0.1 | <5 | 1250 | 0.44 | 0.04 | 0.7 | <0.1 | 7.8 | 5820 | <0.1 | <0.02 | <0.01 | anr | <0.01 | <0.01 | anr | anr | anr | anr | 1.42 | 38.6 | 768 | 1940 | <1
| 2013-05-04 | 6:00 | 662 | <0.01 | 1.9 | 0.02 | 0.01 | <0.01 | <50 | <0.1 | <0.1 | <5 | 1140 | 0.08 | 0.04 | 1.2 | <0.1 | 7.4 | 5640 | <0.1 | <0.02 | <0.01 | anr | <0.01 | 0.06 | anr | anr | anr | anr | 1.13 | 30.6 | 600 | 1880 | <1
| 2013-05-05 | 6:00 | 486 | <0.01 | 0.9 | 0.03 | 0.03 | <0.01 | <50 | <0.1 | <0.1 | 16 | 1040 | 0.29 | 0.03 | 1 | <0.1 | 8.4 | 4820 | <0.1 | <0.02 | <0.01 | anr | <0.01 | 0.03 | anr | anr | anr | anr | 0.92 | 26.6 | 536 | 1610 | 1
| 2013-05-06 | 6:00 | 564 | <0.01 | 1.2 | 0.03 | <0.01 | <0.01 | <50 | <0.1 | <0.1 | <5 | 1230 | 0.26 | 0.02 | 1 | <0.1 | 8 | 5820 | <0.1 | <0.02 | <0.01 | 0.002 | <0.01 | <0.01 | anr | anr | anr | anr | 1.03 | 29.2 | 580 | 1940 | <1
| 2013-05-07 | 6:00 | 660 | 0.01 | 3.3 | <0.01 | <0.01 | <0.01 | <50 | <0.1 | <0.1 | <5 | 1300 | 0.28 | 0.04 | 1.1 | <0.1 | 7.8 | 6230 | <0.1 | <0.02 | <0.01 | anr | <0.01 | 0.01 | anr | anr | anr | anr | 1.19 | 31.2 | 646 | 2080 | <1
| 2013-05-08 | 6:00 | 572 | 0.04 | 2.7 | 0.01 | 0.01 | <0.01 | <100 | 0.1 | <0.1 | 8.5 | 880 | 0.66 | 0.03 | 0.6 | <0.1 | 7.6 | 3890 | <0.1 | <0.02 | <0.01 | anr | <0.01 | 0.02 | anr | anr | anr | anr | 6.15 | 106 | 3420 | 1300 | 2
| 2013-05-09 | 6:00 | 724 | 0.03 | 2.9 | <0.01 | <0.01 | <0.01 | <50 | 0.1 | <0.1 | 5.2 | 566 | 0.2 | 0.05 | 2.6 | <0.1 | 7.1 | 3680 | <0.1 | <0.02 | <0.01 | anr | <0.01 | 0.01 | anr | anr | anr | anr | 1.99 | 43.2 | 928 | 1230 | <1
| 2013-05-10 | 6:00 | 686 | 0.01 | 3.9 | <0.01 | 0.01 | <0.01 | <50 | 0.2 | <0.1 | <5 | 370 | 0.16 | 0.03 | <0.5 | <0.1 | 7.5 | 2760 | <0.1 | <0.02 | <0.01 | anr | <0.01 | <0.01 | anr | anr | anr | anr | 2.59 | 72 | 1430 | 920 | <1
| 2013-05-11 | 6:00 | 778 | <0.01 | 2.6 | <0.01 | 0.01 | <0.01 | <50 | 0.2 | <0.1 | <5 | 418 | 1.3 | 0.03 | <0.5 | <0.1 | 7.6 | 3060 | <0.1 | <0.02 | <0.01 | anr | <0.01 | <0.01 | anr | anr | anr | anr | 1.73 | 41 | 914 | 1020 | <1
| 2013-05-12 | 6:00 | 642 | 0.02 | 5 | <0.01 | 0.01 | <0.01 | <50 | 0.1 | <0.1 | 7.4 | 694 | 0.21 | 0.07 | 1.5 | <0.1 | 7.8 | 3670 | <0.1 | <0.02 | <0.01 | anr | <0.01 | 0.01 | anr | anr | anr | anr | 1.75 | 38.6 | 874 | 1220 | <1
| 2013-05-13 | 6:00 | 544 | 0.01 | 4.6 | <0.01 | 0.01 | <0.01 | <50 | <0.1 | <0.1 | 9.4 | 408 | 0.32 | 0.04 | 1.6 | <0.1 | 8.3 | 2430 | <0.1 | <0.02 | <0.01 | 0.002 | <0.01 | <0.01 | anr | anr | anr | anr | 1.57 | 31.4 | 534 | 810 | <1
| 2013-05-14 | 6:00 | 628 | <0.01 | 7.3 | <0.01 | <0.01 | <0.01 | <50 | <0.1 | <0.1 | 15 | 690 | 0.21 | 0.02 | 2.4 | <0.1 | 8.3 | 3800 | <0.1 | <0.02 | <0.01 | anr | <0.01 | 0.02 | anr | anr | anr | anr | 1.17 | 25 | 614 | 1270 | <1
| 2013-05-15 | 6:00 | 518 | <0.01 | 4.4 | <0.01 | <0.01 | <0.01 | <50 | <0.1 | <0.1 | 25 | 570 | 0.28 | 0.01 | 2 | <0.1 | 7.1 | 3120 | <0.1 | <0.02 | <0.01 | anr | <0.01 | <0.01 | anr | anr | anr | anr | 0.81 | 16.8 | 408 | 1040 | 1
| 2013-05-16 | 6:00 | 552 | 0.01 | 5.4 | <0.01 | <0.01 | <0.01 | <50 | 0.1 | <0.1 | 16 | 476 | 0.58 | 0.03 | 2.5 | <0.1 | 8.6 | 2530 | <0.1 | 0.04 | 0.01 | anr | 0.01 | <0.01 | anr | anr | anr | anr | 1.87 | 46 | 948 | 844 | 1
| 2013-05-17 | 6:00 | 738 | 0.02 | 6.1 | <0.01 | 0.01 | <0.01 | <50 | 0.1 | <0.1 | <5 | 490 | 0.36 | 0.09 | 2.1 | 0.1 | 7.7 | 2760 | <0.1 | 0.02 | <0.01 | anr | <0.01 | <0.01 | anr | anr | anr | anr | 2.28 | 51.2 | 1140 | 922 | 1
| 2013-05-18 | 6:00 | 652 | <0.01 | 5 | <0.01 | <0.01 | <0.01 | <50 | 0.2 | <0.1 | <5 | 552 | 0.16 | 0.02 | 1.2 | <0.1 | 7.5 | 3350 | <0.1 | <0.02 | <0.01 | anr | <0.01 | 0.01 | anr | anr | anr | anr | 0.99 | 19.8 | 508 | 1120 | 1
| 2013-05-19 | 6:00 | 598 | 0.01 | 5.3 | <0.01 | <0.01 | <0.01 | <50 | 0.2 | <0.1 | <5 | 608 | 0.47 | 0.03 | 1.3 | <0.1 | 7.3 | 3510 | <0.1 | <0.02 | <0.01 | anr | <0.01 | <0.01 | anr | anr | anr | anr | 0.58 | 6.5 | 288 | 1170 | 1
| 2013-05-20 | 6:00 | 470 | 0.02 | 5.8 | <0.01 | <0.01 | <0.01 | <50 | <0.1 | <0.1 | 6 | 644 | 0.36 | 0.03 | 1.3 | <0.1 | 7.4 | 3410 | <0.1 | <0.02 | <0.01 | 0.001 | <0.01 | 0.07 | anr | anr | anr | anr | 0.72 | 2.6 | 414 | 1140 | 2
| 2013-05-21 | 6:00 | 538 | 0.01 | 4.8 | <0.01 | <0.01 | <0.01 | <50 | <0.1 | <0.1 | 15 | 1070 | 0.29 | 0.02 | 0.8 | <0.1 | 8.7 | 4950 | <0.1 | <0.02 | <0.01 | anr | <0.01 | 0.05 | anr | anr | anr | anr | 1.87 | 48.2 | 1030 | 1650 | <1
| 2013-05-22 | 6:00 | 532 | <0.01 | 5.7 | <0.01 | <0.01 | <0.01 | <50 | <0.1 | <0.1 | <5 | 998 | 0.1 | 0.02 | 0.9 | <0.1 | 8.6 | 4700 | <0.1 | <0.02 | <0.01 | anr | <0.01 | 0.02 | anr | anr | anr | anr | 1.5 | 36.8 | 810 | 1570 | <1
| 2013-05-23 | 6:00 | 564 | <0.01 | 0.8 | 0.02 | 0.01 | <0.01 | <50 | <0.1 | <0.1 | <5 | 1060 | 0.05 | 0.01 | 6.5 | <0.1 | 8.2 | 5160 | <0.1 | <0.02 | <0.01 | anr | <0.01 | <0.01 | anr | anr | anr | anr | 1.18 | 30.4 | 690 | 1720 | <1
| 2013-05-24 | 6:00 | 538 | <0.01 | 1.4 | 0.05 | 0.04 | <0.01 | <50 | <0.1 | <0.1 | 30 | 1150 | 0.09 | 0.01 | 8.5 | <0.1 | 9 | 5300 | <0.1 | <0.02 | <0.01 | anr | <0.01 | <0.01 | anr | anr | anr | anr | 1.61 | 44.4 | 970 | 1770 | <1
| 2013-05-25 | 6:00 | 548 | <0.01 | 0.8 | 0.02 | 0.03 | <0.01 | <50 | <0.1 | <0.1 | <5 | 1240 | 0.07 | 0.02 | 5.5 | <0.1 | 8.9 | 5600 | <0.1 | <0.02 | <0.01 | anr | <0.01 | <0.01 | anr | anr | anr | anr | 1.16 | 32.2 | 682 | 1870 | <1
| 2013-05-26 | 6:00 | 396 | 0.03 | 2.5 | 0.04 | 0.04 | <0.01 | <50 | <0.1 | <0.1 | 12 | 704 | 0.41 | 0.06 | 8.5 | <0.1 | 8 | 3340 | <0.1 | <0.02 | <0.01 | anr | <0.01 | 0.01 | anr | anr | anr | anr | 1.06 | 28 | 564 | 1110 | 1
| 2013-05-27 | 6:00 | 454 | 0.02 | 4.3 | 0.05 | 0.05 | <0.01 | <50 | <0.1 | <0.1 | 12 | 926 | 0.99 | 0.08 | <2.5 | <0.1 | 8.6 | 4160 | <0.1 | <0.02 | <0.01 | <0.001 | <0.01 | <0.01 | anr | anr | anr | anr | 1.28 | 33.2 | 688 | 1410 | 1
| 2013-05-28 | 6:00 | 496 | 0.03 | 1.2 | 0.04 | 0.03 | <0.01 | <50 | <0.1 | <0.1 | 44 | 966 | 0.63 | 0.22 | 2.5 | <0.1 | 7.3 | 4640 | <0.1 | <0.02 | <0.01 | anr | 0.01 | 0.05 | anr | anr | anr | anr | 1.3 | 36.8 | 728 | 1550 | 2
| 2013-05-29 | 6:00 | 506 | 0.03 | 0.8 | 0.03 | 0.03 | <0.01 | <50 | 0.1 | <0.1 | 5.3 | 1000 | 1.76 | 0.39 | <2.5 | <0.1 | 7.6 | 4840 | <0.1 | <0.02 | <0.01 | anr | <0.01 | 0.02 | anr | anr | anr | anr | 1.27 | 37.4 | 718 | 1610 | 2
| 2013-05-30 | 6:00 | 544 | 0.04 | 1 | 0.02 | 0.03 | <0.01 | <50 | <0.1 | <0.1 | <5 | 964 | 0.31 | 0.34 | 10.5 | <0.1 | 7.5 | 4630 | <0.1 | <0.02 | <0.01 | anr | 0.01 | <0.01 | <3 | anr | anr | anr | 1.54 | 46.8 | 850 | 1540 | 2
| 2013-05-31 | 6:00 | 638 | 0.02 | 2.4 | 0.02 | 0.01 | <0.01 | <50 | <0.1 | <0.1 | 6.5 | 1030 | 0.7 | 1.12 | 3.5 | <0.1 | 7.3 | 5090 | 0.4 | <0.02 | <0.01 | anr | <0.01 | <0.01 | anr | anr | anr | anr | 0.87 | 20.8 | 450 | 1700 | 2
| 2013-06-01 | 6:00 | 546 | 0.02 | 1.9 | 0.02 | 0.01 | <0.01 | <50 | <0.1 | <0.1 | <5 | 988 | 0.37 | 0.78 | <0.5 | <0.1 | 7.3 | 4810 | 0.1 | <0.02 | <0.01 | anr | <0.01 | 0.04 | anr | anr | anr | anr | 0.96 | 29.2 | 592 | 2020 | 2
| 2013-06-02 | 6:00 | 616 | 0.06 | <0.3 | 0.01 | 0.01 | <0.01 | <50 | <0.1 | <0.1 | <5 | 1090 | 0.23 | 2.3 | <0.5 | <0.1 | 7.2 | 5150 | 0.2 | <0.02 | <0.01 | anr | <0.01 | 0.01 | anr | anr | anr | anr | 0.9 | 26.6 | 414 | 1900 | 2
| 2013-06-03 | 6:00 | 536 | 0.04 | 0.7 | 0.01 | 0.01 | <0.01 | <50 | <0.1 | <0.1 | 5.5 | 1060 | 0.26 | 1.75 | <0.5 | <0.1 | 7.2 | 4910 | 0.5 | <0.02 | <0.01 | <0.001 | <0.01 | 0.06 | anr | anr | anr | anr | 0.88 | 26.6 | 482 | 2140 | 2
| 2013-06-04 | 6:00 | 504 | 0.03 | 1.8 | 0.03 | 0.03 | <0.01 | <50 | 0.1 | <0.1 | <5 | 1050 | 0.46 | 1.25 | <0.5 | <0.1 | 7.2 | 4850 | 0.1 | <0.02 | <0.01 | anr | <0.01 | 0.02 | anr | anr | anr | anr | 1.18 | 38 | 678 | 1990 | 2
| 2013-06-05 | 6:00 | 528 | 0.02 | 0.8 | 0.03 | 0.03 | <0.01 | <50 | <0.1 | <0.1 | <5 | 1080 | 0.54 | 0.96 | <2.5 | <0.1 | 6.8 | 4630 | <0.1 | <0.02 | <0.01 | anr | <0.01 | <0.01 | anr | anr | anr | anr | 1.01 | 32.8 | 584 | 2220 | 2
| 2013-06-06 | 6:00 | 554 | 0.02 | 1.9 | 0.03 | 0.03 | <0.01 | <50 | 0.1 | <0.1 | <5 | 1030 | 0.59 | 0.79 | 5 | <0.1 | 6.9 | 4340 | <0.1 | <0.02 | <0.01 | anr | <0.01 | <0.01 | anr | anr | anr | anr | 1.12 | 37.4 | 654 | 2300 | 2
| 2013-06-07 | 6:00 | 644 | 0.03 | 2.7 | 0.03 | 0.03 | <0.01 | <50 | 0.1 | <0.1 | 6.2 | 964 | 0.19 | 0.41 | <2.5 | <0.1 | 6.9 | 5100 | <0.1 | <0.02 | <0.01 | anr | <0.01 | 0.02 | anr | anr | anr | anr | 1.76 | 51 | 968 | 2040 | 2
| 2013-06-08 | 6:00 | 594 | 0.01 | 2 | 0.03 | 0.03 | <0.01 | <50 | <0.1 | <0.1 | 7.4 | 1010 | 1.02 | 0.3 | 3.5 | <0.1 | 6.6 | 5110 | <0.1 | <0.02 | <0.01 | anr | <0.01 | 0.01 | anr | anr | anr | anr | 1.06 | 32.4 | 586 | 2080 | 2
| 2013-06-09 | 6:00 | 612 | 0.02 | 2.6 | 0.02 | 0.01 | <0.01 | <50 | 0.2 | <0.1 | 7.1 | 1120 | 0.17 | 0.34 | <2.5 | <0.1 | 7.6 | 5340 | <0.1 | <0.02 | <0.01 | anr | <0.01 | 0.05 | anr | anr | anr | anr | 5.05 | 98.6 | 2480 | 1510 | 1
| 2013-06-10 | 6:00 | 580 | 0.01 | 2.5 | 0.03 | 0.03 | <0.01 | <50 | 0.1 | <0.1 | 6.3 | 1090 | 0.49 | 0.36 | <2.5 | <0.1 | 7.2 | 5290 | <0.1 | <0.02 | <0.01 | <0.001 | <0.01 | 0.02 | anr | anr | anr | anr | 1.38 | 38.2 | 660 | 1960 | 1
| 2013-06-11 | 6:00 | 590 | 0.01 | <0.3 | 0.01 | 0.01 | <0.01 | <50 | <0.1 | <0.1 | <5 | 1140 | 0.8 | 0.68 | <2.5 | <0.1 | 7.3 | 5480 | <0.1 | <0.02 | <0.01 | anr | <0.01 | 0.02 | anr | anr | anr | anr | 1.97 | 56.6 | 1150 | 1700 | 2
| 2013-06-12 | 6:00 | 728 | 0.03 | 2.4 | 0.03 | 0.04 | <0.01 | <50 | 0.2 | <0.1 | <5 | 1120 | 0.57 | 0.59 | 9 | 0.2 | 7.3 | 5230 | <0.1 | <0.02 | <0.01 | anr | <0.01 | 0.01 | anr | anr | anr | anr | 1.2 | 30.4 | 702 | 1920 | 2
| 2013-06-13 | 6:00 | 612 | 0.03 | 3.1 | 0.04 | 0.04 | <0.01 | <50 | <0.1 | <0.1 | 8.6 | 1230 | 0.76 | 0.64 | <2.5 | <0.1 | 6.7 | 6230 | <0.1 | <0.02 | <0.01 | anr | <0.01 | <0.01 | anr | anr | anr | anr | 0.7 | 10.1 | 442 | 1810 | 2
| 2013-06-14 | 6:00 | 602 | 0.03 | 2.3 | 0.02 | 0.01 | <0.01 | <10 | 0.1 | <0.1 | <5 | 1220 | 0.35 | 0.81 | 1.5 | <0.1 | 6.8 | 6230 | <0.1 | <0.02 | <0.01 | anr | <0.01 | <0.01 | anr | anr | anr | anr | 1.29 | 31.4 | 752 | 1640 | 2
| 2013-06-15 | 6:00 | 550 | 0.05 | 1.2 | 0.02 | 0.03 | <0.01 | <50 | <0.1 | <0.1 | 6.7 | 1070 | 0.45 | 0.75 | <2.5 | <0.1 | 7.3 | 5250 | <0.1 | <0.02 | <0.01 | anr | <0.01 | 0.02 | anr | anr | anr | anr | 0.65 | 14.9 | 360 | 2000 | 2
| 2013-06-16 | 6:00 | 614 | 0.01 | 1.8 | 0.04 | 0.04 | <0.01 | <50 | <0.1 | <0.1 | <5 | 1190 | 4 | 0.32 | <2.5 | 0.2 | 8.3 | 5990 | <0.1 | <0.02 | <0.01 | anr | <0.01 | <0.01 | anr | anr | anr | anr | 1.7 | 47.2 | 968 | 1750 | 2
| 2013-06-17 | 6:00 | 534 | 0.03 | 2.7 | 0.04 | 0.04 | <0.01 | <50 | <0.1 | <0.1 | 7.6 | 1040 | 1.31 | 0.37 | 2.5 | 0.2 | 7.2 | 4910 | <0.1 | <0.02 | <0.01 | <0.001 | <0.01 | 0.04 | na | anr | anr | anr | 0.43 | 7.8 | 254 | 2080 | 2
| 2013-06-18 | 6:00 | 610 | 0.01 | 0.9 | 0.04 | 0.03 | <0.01 | <50 | <0.1 | <0.1 | 8.2 | 1100 | 0.49 | 0.37 | 3.5 | <0.1 | 7.6 | 5430 | <0.1 | <0.02 | <0.01 | anr | <0.01 | 0.02 | anr | anr | anr | anr | 1.89 | 52.2 | 1130 | 2080 | 1
| 2013-06-19 | 6:00 | 624 | <0.01 | 1.5 | 0.04 | 0.04 | <0.01 | <50 | <0.1 | <0.1 | <5 | 1170 | 0.13 | 0.39 | <2.5 | <0.1 | 7.5 | 5760 | <0.1 | <0.02 | <0.01 | anr | <0.01 | 0.02 | anr | anr | anr | anr | 2.2 | 57.2 | 1100 | 1750 | 2
| 2013-06-20 | 6:00 | 654 | 0.03 | 1.4 | 0.04 | 0.04 | <0.01 | <50 | <0.1 | <0.1 | 11 | 1000 | 1.76 | 0.35 | <2.5 | 0.1 | 7.7 | 5100 | <0.1 | <0.02 | <0.01 | anr | <0.01 | 0.02 | anr | anr | anr | anr | 1.43 | 45.8 | 834 | 1830 | 2
| 2013-06-21 | 6:00 | 634 | 0.03 | 2.2 | 0.04 | 0.04 | <0.01 | <50 | <0.1 | <0.1 | <5 | 1220 | 0.32 | 0.53 | 5.5 | <0.1 | 7.7 | 5870 | <0.1 | <0.02 | <0.01 | anr | <0.01 | 0.03 | anr | anr | anr | anr | 1.4 | 45 | 842 | 1770 | 2
| 2013-06-22 | 6:00 | 568 | 0.09 | 1.9 | 0.03 | 0.01 | <0.01 | <50 | <0.1 | <0.1 | 15 | 1060 | 0.41 | 0.26 | <2.5 | <0.1 | 7.3 | 4510 | <0.1 | <0.02 | <0.01 | anr | <0.01 | 0.02 | anr | anr | anr | anr | 1.74 | 54 | 1010 | 1780 | 1
| 2013-06-23 | 6:00 | 640 | 0.02 | 1.1 | 0.03 | 0.04 | <0.01 | <50 | <0.1 | <0.1 | <5 | 1310 | 0.33 | 0.45 | <2.5 | 0.1 | 7.6 | 6230 | <0.1 | <0.02 | <0.01 | anr | <0.01 | 0.03 | anr | anr | anr | anr | 1.09 | 31 | 622 | 1710 | 1
| 2013-06-24 | 6:00 | 628 | 0.48 | 2.1 | 0.03 | 0.03 | <0.01 | <50 | <0.1 | <0.1 | <5 | 1290 | 2.08 | 0.55 | 6.5 | <0.1 | 7.4 | 6110 | <0.1 | <0.02 | <0.01 | <0.001 | <0.01 | 0.01 | anr | anr | anr | anr | 1.41 | 39.6 | 826 | 1700 | 2
| 2013-06-25 | 6:00 | 752 | 0.15 | 0.4 | 0.03 | 0.03 | <0.01 | <50 | <0.1 | <0.1 | <5 | 1400 | 0.27 | 0.59 | <2.5 | <0.1 | 8 | 6890 | 0.1 | <0.02 | <0.01 | anr | <0.01 | 0.05 | anr | anr | anr | anr | 1.18 | 33.4 | 836 | 1450 | 2
| 2013-06-26 | 6:00 | 682 | 0.02 | <0.3 | 0.03 | 0.03 | <0.01 | <50 | <0.1 | <0.1 | <5 | 1380 | 0.5 | 0.43 | <2.5 | <0.1 | 7.6 | 6650 | <0.1 | <0.02 | <0.01 | anr | <0.01 | 0.04 | anr | anr | anr | anr | 0.97 | 25.2 | 640 | 1550 | 2
| 2013-06-27 | 6:00 | 582 | 0.06 | 2.7 | 0.03 | 0.03 | <0.01 | <50 | <0.1 | <0.1 | <5 | 1310 | 0.58 | 0.49 | <2.5 | 0.1 | 7.2 | 5970 | <0.1 | <0.02 | <0.01 | anr | <0.01 | 0.01 | anr | anr | anr | anr | 1.06 | 25.8 | 606 | 1620 | 2
| 2013-06-28 | 6:00 | 614 | 0.08 | 1.9 | 0.02 | 0.01 | <0.01 | <50 | <0.1 | <0.1 | <5 | 1400 | 0.92 | 0.65 | <2.5 | <0.1 | 7.2 | 6410 | <0.1 | <0.02 | <0.01 | anr | <0.01 | <0.01 | anr | anr | anr | anr | 1.19 | 30.4 | 712 | 1640 | 2
| 2013-06-29 | 6:00 | 536 | 0.06 | 2.1 | 0.02 | 0.03 | <0.01 | <50 | <0.1 | <0.1 | <5 | 1270 | 1.29 | 0.59 | <2.5 | <0.1 | 7.4 | 5690 | <0.1 | <0.02 | <0.01 | anr | <0.01 | 0.01 | anr | anr | anr | anr | 1.56 | 37.6 | 850 | 1720 | 2
| 2013-06-30 | 6:00 | 554 | 0.04 | 3.1 | 0.02 | 0.01 | <0.01 | <50 | <0.1 | <0.1 | 12 | 1320 | 1.07 | 0.6 | 4 | <0.1 | 7.7 | 6050 | <0.1 | <0.02 | <0.01 | anr | <0.01 | 0.01 | anr | anr | anr | anr | 1.91 | 56.8 | 1140 | 1600 | 2
| 2013-07-01 | 6:00 | 666 | 0.05 | 1.8 | 0.02 | 0.01 | <0.01 | <50 | <0.1 | <0.1 | <5 | 1440 | 0.12 | 0.63 | <2.5 | <0.1 | 7.5 | 6770 | <0.1 | <0.02 | <0.01 | <0.001 | <0.01 | <0.01 | anr | anr | anr | anr | 0.68 | 21.2 | 416 | 2260 | 1
| 2013-07-02 | 6:00 | 686 | 0.03 | <0.3 | 0.02 | 0.01 | <0.01 | <50 | <0.1 | <0.1 | 5.4 | 1430 | 0.59 | 0.63 | <2.5 | 0.2 | 7.6 | 6770 | <0.1 | <0.02 | <0.01 | anr | <0.01 | <0.01 | anr | anr | anr | anr | 0.52 | 17.1 | 328 | 2260 | 2
| 2013-07-03 | 6:00 | 682 | <0.01 | 9.6 | 0.02 | 0.01 | <0.01 | <50 | <0.1 | <0.1 | 180 | 1330 | <0.01 | 0.03 | 1 | 0.1 | 9.3 | 6050 | <0.1 | <0.02 | <0.01 | anr | <0.01 | 0.01 | anr | anr | anr | anr | 0.57 | 14.2 | 286 | 2020 | 1
| 2013-07-04 | 6:00 | 394 | 0.08 | 3.8 | 0.02 | <0.01 | <0.01 | <50 | <0.1 | <0.1 | 18 | 564 | 0.66 | 0.33 | 0.8 | 0.1 | 8 | 2880 | <0.1 | <0.02 | <0.01 | anr | <0.01 | <0.01 | anr | anr | anr | anr | 0.96 | 28.4 | 544 | 960 | 1
| 2013-07-05 | 6:00 | 300 | 0.02 | 3.4 | 0.01 | <0.01 | <0.01 | <50 | <0.1 | <0.1 | 5.4 | 177 | 0.21 | 0.26 | 0.7 | 0.2 | 7.3 | 1210 | <0.1 | <0.02 | <0.01 | anr | <0.01 | <0.01 | anr | anr | anr | anr | 1.26 | 35.4 | 732 | 404 | 3
| 2013-07-06 | 5:00 | 464 | 0.02 | 3.3 | 0.1 | 0.1 | <0.01 | <50 | <0.1 | <0.1 | 6.1 | 500 | 0.11 | 1.37 | <0.5 | <0.1 | 7.8 | 2740 | <0.1 | <0.02 | <0.01 | anr | <0.01 | <0.01 | anr | anr | anr | anr | 0.82 | 25 | 492 | 916 | 3
| 2013-07-07 | 6:00 | 470 | 0.01 | 2.9 | 0.1 | 0.1 | <0.01 | <50 | <0.1 | <0.1 | <5 | 622 | 0.05 | 2.04 | <0.5 | <0.1 | 7.4 | 3220 | <0.1 | <0.02 | <0.01 | anr | <0.01 | <0.01 | anr | anr | anr | anr | 0.8 | 24.4 | 472 | 1070 | 2
| 2013-07-08 | 6:00 | 476 | 0.01 | 4.7 | 0.05 | 0.04 | <0.01 | <50 | <0.1 | <0.1 | 20 | 592 | 0.32 | 1.45 | 0.5 | <0.1 | 7.3 | 3150 | <0.1 | <0.02 | <0.01 | <0.001 | <0.01 | <0.01 | anr | anr | anr | anr | 1.06 | 31.4 | 630 | 1050 | 2
| 2013-07-09 | 6:00 | 422 | <0.01 | 6.7 | 0.07 | 0.06 | <0.01 | <50 | <0.1 | <0.1 | <5 | 548 | 0.47 | 1.28 | 0.5 | <0.1 | 7.5 | 2930 | <0.1 | <0.02 | <0.01 | anr | <0.01 | 0.01 | anr | anr | anr | anr | 0.84 | 24.6 | 500 | 978 | 3
| 2013-07-10 | 6:00 | 510 | 0.09 | 5.1 | 0.05 | 0.05 | <0.01 | <50 | <0.1 | <0.1 | <5 | 706 | 0.98 | 1.89 | 0.8 | <0.1 | 7.7 | 3660 | <0.1 | <0.02 | <0.01 | anr | <0.01 | <0.01 | anr | anr | anr | anr | 0.6 | 16.4 | 336 | 1220 | 2
| 2013-07-11 | 6:00 | 472 | 0.01 | 4.5 | 0.08 | 0.08 | <0.01 | <50 | <0.1 | <0.1 | 13 | 756 | 0.6 | 0.82 | 0.5 | <0.1 | 9.2 | 3730 | <0.1 | <0.02 | <0.01 | anr | <0.01 | 0.02 | anr | anr | anr | anr | 0.83 | 24.4 | 496 | 1250 | 2
| 2013-07-12 | 6:00 | 518 | 0.02 | 5.5 | 0.01 | 0.01 | <0.01 | <50 | <0.1 | <0.1 | 7.3 | 740 | 1.41 | 0.28 | 0.7 | <0.1 | 7.7 | 3740 | <0.1 | <0.02 | <0.01 | anr | <0.01 | 0.01 | anr | anr | anr | anr | 1.68 | 47.8 | 1020 | 1250 | 2
| 2013-07-13 | 6:00 | 454 | 0.01 | 4.9 | 0.05 | 0.05 | <0.01 | <50 | <0.1 | <0.1 | 9 | 808 | 0.95 | 0.62 | 2 | 0.2 | 7.7 | 3780 | <0.1 | <0.02 | <0.01 | anr | <0.01 | <0.01 | anr | anr | anr | anr | 1.85 | 56.8 | 1070 | 1260 | 2
| 2013-07-14 | 6:00 | 578 | <0.01 | 3.3 | 0.03 | 0.03 | <0.01 | <10 | <0.1 | <0.1 | 13 | 954 | 0.32 | 0.86 | 0.6 | <0.1 | 7.1 | 4740 | <0.1 | <0.02 | <0.01 | anr | <0.01 | <0.01 | anr | anr | anr | anr | 0.8 | 23 | 478 | 1580 | 2
| 2013-07-15 | 6:00 | 594 | 0.02 | 4.1 | 0.01 | 0.01 | <0.01 | <50 | <0.1 | <0.1 | 6.9 | 986 | 0.43 | 0.98 | 0.8 | 0.1 | 7 | 4840 | <0.1 | <0.02 | <0.01 | <0.001 | <0.01 | 0.01 | anr | anr | anr | anr | 1.02 | 26.2 | 606 | 1610 | 1
| 2013-07-16 | 6:00 | 604 | 0.16 | 4.2 | 0.07 | 0.06 | <0.01 | <50 | <0.1 | <0.1 | 5.8 | 1090 | 0.82 | 0.95 | 0.8 | <0.1 | 7.2 | 5290 | <0.1 | <0.02 | <0.01 | anr | <0.01 | <0.01 | anr | anr | anr | anr | 0.84 | 25.6 | 494 | 1770 | 1
| 2013-07-17 | 6:00 | 664 | 0.01 | 4 | 0.04 | 0.03 | <0.01 | <50 | <0.1 | <0.1 | 12 | 1020 | 0.75 | 0.82 | 0.7 | <0.1 | 7 | 5420 | <0.1 | <0.02 | <0.01 | anr | <0.01 | <0.01 | anr | anr | anr | anr | 0.93 | 26.2 | 540 | 1810 | 1
| 2013-07-18 | 6:00 | 548 | 0.02 | 3.7 | 0.03 | 0.03 | <0.01 | <50 | <0.1 | <0.1 | 11 | 906 | 0.56 | 0.67 | 0.9 | <0.1 | 7.1 | 4690 | <0.1 | <0.02 | <0.01 | anr | <0.01 | <0.01 | anr | anr | anr | anr | 0.73 | 21 | 404 | 1570 | 2
| 2013-07-19 | 6:00 | 614 | 0.07 | 4.1 | 0.01 | 0.01 | <0.01 | <50 | <0.1 | <0.1 | 11 | 892 | 0.67 | 0.58 | 1 | <0.1 | 6.8 | 4600 | <0.1 | <0.02 | <0.01 | anr | <0.01 | 0.02 | anr | anr | anr | anr | 0.7 | 13.9 | 400 | 1530 | 2
| 2013-07-20 | 6:00 | 604 | <0.01 | 3.8 | 0.02 | 0.01 | <0.01 | <50 | <0.1 | <0.1 | <5 | 1070 | 0.77 | 0.52 | 0.8 | <0.1 | 6.9 | 5340 | <0.1 | <0.02 | <0.01 | anr | <0.01 | 0.01 | anr | anr | anr | anr | 1.02 | 26.2 | 604 | 1750 | 1
| 2013-07-21 | 6:00 | 638 | 0.01 | 3.5 | 0.01 | <0.01 | <0.01 | <50 | <0.1 | <0.1 | 6.9 | 1110 | 0.58 | 0.68 | 0.8 | <0.1 | 6.5 | 5490 | <0.1 | <0.02 | <0.01 | anr | <0.01 | 0.01 | anr | anr | anr | anr | 1.01 | 27.6 | 574 | 1830 | 1
| 2013-07-22 | 6:00 | 680 | 0.07 | 4.2 | 0.05 | 0.04 | <0.01 | <50 | <0.1 | <0.1 | <5 | 1200 | 1.13 | 0.86 | 1 | <0.1 | 6.7 | 5870 | 0.2 | <0.02 | <0.01 | <0.001 | <0.01 | 0.01 | anr | anr | anr | anr | 0.85 | 21.8 | 456 | 1960 | 1
| 2013-07-23 | 6:00 | 620 | 0.14 | 3.8 | 0.06 | 0.06 | <0.01 | <50 | <0.1 | <0.1 | <5 | 1160 | 0.49 | 0.92 | 0.8 | <0.1 | 7.2 | 5540 | 0.8 | 0.02 | <0.01 | anr | <0.01 | 0.02 | anr | anr | anr | anr | 0.73 | 14.5 | 410 | 1850 | 1
| 2013-07-24 | 6:00 | 646 | 0.02 | 3.6 | 0.03 | 0.03 | <0.01 | <50 | <0.1 | <0.1 | <5 | 1180 | 0.49 | 0.54 | 0.7 | <0.1 | 7.2 | 5630 | <0.1 | <0.02 | <0.01 | anr | <0.01 | 0.01 | anr | anr | anr | anr | 0.3 | 0.3 | 127 | 1880 | 1
| 2013-07-25 | 6:00 | 592 | 0.02 | 4.1 | 0.02 | 0.01 | <0.01 | <50 | <0.1 | <0.1 | 12 | 1090 | 0.6 | 0.45 | 1.1 | <0.1 | 7.7 | 5440 | <0.1 | <0.02 | <0.01 | anr | <0.01 | 0.01 | <3 | anr | anr | anr | 0.29 | 0.6 | 130 | 1820 | 2
| 2013-07-26 | 6:00 | 612 | 0.04 | 3.1 | 0.04 | 0.05 | <0.01 | <50 | <0.1 | <0.1 | 15 | 1080 | 0.43 | 0.44 | 0.7 | <0.1 | 6 | 5480 | <0.1 | <0.02 | <0.01 | anr | <0.01 | <0.01 | anr | anr | anr | anr | 0.27 | 0.4 | 123 | 1830 | 1
| 2013-07-27 | 6:00 | 610 | 0.01 | 4.8 | 0.05 | 0.05 | <0.01 | 44 | <0.1 | <0.1 | 7.2 | 1110 | 0.54 | 0.41 | 0.9 | <0.1 | 6.8 | 5360 | <0.1 | <0.02 | <0.01 | anr | <0.01 | 0.01 | anr | anr | anr | anr | 0.21 | 0.4 | 106 | 1790 | 1
| 2013-07-28 | 6:00 | 684 | 0.01 | 4.7 | 0.05 | 0.05 | <0.01 | 12 | <0.1 | <0.1 | 8 | 1110 | 0.48 | 0.44 | 1 | <0.1 | 6.5 | 5520 | <0.1 | <0.02 | <0.01 | anr | <0.01 | 0.01 | anr | anr | anr | anr | 0.2 | 0.6 | 93 | 1840 | 2
| 2013-07-29 | 6:00 | 710 | 0.08 | 3.7 | 0.04 | 0.03 | <0.01 | 19 | <0.1 | <0.1 | 12 | 1320 | 0.52 | 0.52 | 1.4 | <0.1 | 7.7 | 6350 | 0.1 | 0.02 | <0.01 | <0.001 | <0.01 | 0.01 | anr | anr | anr | anr | 0.17 | 0.9 | 103 | 2120 | 2
| 2013-07-30 | 6:00 | 540 | 0.07 | 6 | 0.02 | 0.01 | <0.01 | 10 | <0.1 | <0.1 | 39 | 1430 | 4.68 | 0.37 | 2.1 | <0.1 | 8 | 6290 | <0.1 | <0.02 | <0.01 | anr | <0.01 | <0.01 | anr | anr | anr | anr | 0.23 | 1.3 | 114 | 2100 | 2
| 2013-07-31 | 6:00 | 508 | 0.03 | 3.6 | 0.03 | 0.03 | <0.01 | 12 | <0.1 | <0.1 | 6.4 | 962 | 0.56 | 0.41 | 1.3 | <0.1 | 7 | 4550 | 0.1 | <0.02 | <0.01 | anr | <0.01 | <0.01 | anr | anr | anr | anr | 0.19 | 0.9 | 115 | 1520 | 2
| 2013-08-01 | 6:00 | 508 | 0.02 | 2.8 | 0.06 | 0.05 | <0.01 | <10 | <0.1 | <0.1 | <5 | 782 | 0.28 | 0.37 | 0.7 | <0.1 | 7 | 4380 | <0.1 | <0.02 | <0.01 | anr | <0.01 | <0.01 | anr | anr | anr | anr | 0.22 | 0.3 | 149 | 1320 | 2
| 2013-08-02 | 6:00 | 534 | 0.02 | 2.6 | 0.05 | 0.05 | <0.01 | 13 | <0.1 | <0.1 | 6.2 | 864 | 0.3 | 0.4 | 0.8 | <0.1 | 6.7 | 4250 | <0.1 | <0.02 | <0.01 | anr | <0.01 | <0.01 | anr | anr | anr | anr | 0.35 | 3.7 | 154 | 1420 | 1
| 2013-08-03 | 6:00 | 512 | 0.01 | 2.8 | 0.05 | 0.05 | 0.02 | <50 | <0.1 | <0.1 | 7.2 | 976 | 0.33 | 0.34 | 1.1 | <0.1 | 7.2 | 4680 | <0.1 | <0.02 | <0.01 | anr | <0.01 | <0.01 | anr | anr | anr | anr | 0.79 | 23.2 | 448 | 1560 | 2
| 2013-08-04 | 6:00 | 504 | 0.01 | 2.5 | 0.03 | 0.03 | <0.01 | <10 | <0.1 | <0.1 | 8.3 | 884 | 0.2 | 0.41 | 0.8 | <0.1 | 7 | 4270 | <0.1 | <0.02 | <0.01 | anr | <0.01 | <0.01 | anr | anr | anr | anr | 0.89 | 22.4 | 486 | 1420 | 2
| 2013-08-05 | 6:00 | 526 | 0.01 | 2.7 | 0.03 | 0.04 | <0.01 | <50 | <0.1 | <0.1 | 7.8 | 866 | 0.28 | 0.46 | 0.8 | <0.1 | 6.8 | 4220 | <0.1 | <0.02 | <0.01 | 0.001 | <0.01 | <0.01 | anr | anr | anr | anr | 0.86 | 21.8 | 458 | 1410 | 2
| 2013-08-06 | 6:00 | 586 | 0.04 | 2.7 | 0.02 | 0.04 | <0.01 | <50 | <0.1 | <0.1 | <5 | 1010 | 0.22 | 0.6 | 0.9 | <0.1 | 7.7 | 4690 | <0.1 | <0.02 | <0.01 | anr | <0.01 | <0.01 | anr | anr | anr | anr | 0.94 | 24.6 | 522 | 1570 | 2
| 2013-08-07 | 6:00 | 590 | 0.12 | 3.3 | 0.02 | 0.01 | <0.01 | <50 | <0.1 | <0.1 | <5 | 1030 | 0.31 | 1 | 0.9 | <0.1 | 6.9 | 4870 | 0.2 | <0.02 | <0.01 | anr | <0.01 | <0.01 | anr | anr | anr | anr | 0.67 | 16.4 | 378 | 1630 | 2
| 2013-08-08 | 5:00 | 594 | 0.02 | 3.1 | 0.01 | 0.01 | <0.01 | <50 | <0.1 | <0.1 | <5 | 1200 | 0.84 | 0.94 | 1.1 | <0.1 | 7.7 | 5610 | <0.1 | <0.02 | <0.01 | anr | <0.01 | <0.01 | anr | anr | anr | anr | 0.5 | 10.3 | 262 | 1870 | 1
| 2013-08-09 | 6:00 | 688 | 0.04 | 2.9 | 0.03 | 0.03 | <0.01 | <50 | <0.1 | <0.1 | 7.1 | 1030 | 0.16 | 0.93 | 0.8 | <0.1 | 7.6 | 5200 | <0.1 | <0.02 | <0.01 | anr | <0.01 | 0.01 | anr | anr | anr | anr | 1 | 26 | 568 | 1740 | 1
| 2013-08-10 | 0:00 | 548 | 0.07 | 2.4 | 0.02 | 0.03 | <0.01 | <50 | <0.1 | <0.1 | <5 | 730 | 0.21 | 0.92 | 0.8 | <0.1 | 7.5 | 3990 | <0.1 | <0.02 | <0.01 | anr | <0.01 | 0.01 | anr | anr | anr | anr | 0.89 | 28 | 470 | 1330 | 2
| 2013-08-11 | 6:00 | 548 | 0.04 | 2.4 | 0.03 | 0.03 | <0.01 | <50 | <0.1 | <0.1 | 5.4 | 742 | 0.21 | 0.88 | 0.7 | <0.1 | 7.7 | 3920 | <0.1 | <0.02 | <0.01 | anr | <0.01 | <0.01 | anr | anr | anr | anr | 0.72 | 20.2 | 396 | 1310 | 2
| 2013-08-12 | 6:00 | 506 | 0.02 | 3.2 | 0.03 | 0.03 | <0.01 | <50 | <0.1 | <0.1 | 8.3 | 840 | 0.33 | 1.19 | 0.7 | <0.1 | 7.2 | 4060 | <0.1 | <0.02 | <0.01 | <0.001 | <0.01 | <0.01 | anr | anr | anr | anr | 0.72 | 20 | 424 | 1350 | 2
| 2013-08-13 | 6:00 | 542 | 0.03 | 3.1 | <0.01 | <0.01 | <0.01 | <50 | <0.1 | <0.1 | 11 | 878 | 0.52 | 1.39 | 0.7 | <0.1 | 7.6 | 4250 | <0.1 | <0.02 | <0.01 | anr | <0.01 | <0.01 | anr | anr | anr | anr | 0.76 | 21.2 | 452 | 1420 | 2
| 2013-08-14 | 6:00 | 530 | 0.01 | 3.5 | 0.03 | 0.03 | <0.01 | <50 | <0.1 | <0.1 | 7.4 | 868 | 0.63 | 1.82 | 0.7 | <0.1 | 7 | 4270 | <0.1 | <0.02 | <0.01 | anr | <0.01 | <0.01 | anr | anr | anr | anr | 0.7 | 20.4 | 404 | 1430 | 2
| 2013-08-15 | 6:00 | 588 | 0.02 | 3.4 | 0.03 | 0.01 | <0.01 | <50 | <0.1 | <0.1 | <5 | 924 | 0.41 | 1.59 | 0.7 | <0.1 | 7.2 | 4620 | <0.1 | <0.02 | <0.01 | anr | <0.01 | <0.01 | anr | anr | anr | anr | 0.9 | 24.8 | 514 | 1540 | 2
| 2013-08-16 | 6:00 | 598 | 0.04 | 3.8 | 0.02 | 0.03 | <0.01 | <50 | <0.1 | 0.1 | <5 | 834 | 0.37 | 1.4 | 0.9 | <0.1 | 7.2 | 4280 | <0.1 | <0.02 | <0.01 | anr | <0.01 | <0.01 | anr | anr | anr | anr | 1.09 | 26.8 | 614 | 1430 | 2
| 2013-08-17 | 6:00 | 598 | 0.04 | 2.9 | 0.01 | 0.01 | <0.01 | <50 | <0.1 | <0.1 | 7.4 | 886 | 0.85 | 1.78 | 0.9 | <0.1 | 7.5 | 4490 | 0.2 | <0.02 | <0.01 | anr | <0.01 | <0.01 | anr | anr | anr | anr | 0.87 | 23 | 478 | 1500 | 2
| 2013-08-18 | 6:00 | 666 | 0.26 | 3.8 | 0.04 | 0.01 | <0.01 | <50 | <0.1 | <0.1 | <5 | 928 | 0.31 | 2.34 | 0.9 | 0.1 | 7.2 | 4760 | 0.2 | <0.02 | <0.01 | anr | <0.01 | 0.01 | anr | anr | anr | anr | 1.11 | 28 | 632 | 1590 | 2
| 2013-08-19 | 6:00 | 630 | 0.07 | 3.6 | 0.03 | 0.03 | <0.01 | <50 | <0.1 | <0.1 | <5 | 888 | 0.3 | 1.56 | 0.9 | <0.1 | 6.9 | 4480 | 0.2 | <0.02 | <0.01 | <0.001 | <0.01 | <0.01 | anr | anr | anr | anr | 1.03 | 25 | 588 | 1500 | 2
| 2013-08-20 | 6:00 | 666 | 0.04 | 3.9 | 0.04 | 0.03 | <0.01 | <50 | <0.1 | <0.1 | 5.2 | 972 | 0.44 | 1.74 | 0.9 | <0.1 | 7 | 4940 | 0.1 | <0.02 | <0.01 | anr | <0.01 | 0.01 | anr | anr | anr | anr | 0.51 | 11.3 | 282 | 1650 | 2
| 2013-08-21 | 6:00 | 664 | 0.03 | 4.1 | 0.03 | 0.03 | <0.01 | <50 | <0.1 | <0.1 | 9 | 1020 | 0.29 | 1.84 | 1 | <0.1 | 7.2 | 5060 | <0.1 | <0.02 | <0.01 | anr | <0.01 | 0.01 | anr | anr | anr | anr | 0.86 | 22.2 | 480 | 1690 | 2
| 2013-08-22 | 6:00 | 714 | 0.02 | 4.7 | 0.01 | 0.01 | <0.01 | <50 | <0.1 | <0.1 | <5 | 1090 | 0.69 | 1.45 | 1.1 | <0.1 | 7.2 | 5390 | <0.1 | <0.02 | <0.01 | anr | <0.01 | <0.01 | anr | anr | anr | anr | 0.91 | 22.4 | 480 | 1800 | 2
| 2013-08-23 | 6:00 | 710 | 0.02 | 4.7 | 0.01 | 0.01 | <0.01 | <50 | <0.1 | <0.1 | 8.1 | 1140 | 0.4 | 1.25 | 1.3 | 0.1 | 7.2 | 5680 | <0.1 | <0.02 | <0.01 | anr | <0.01 | <0.01 | anr | anr | anr | anr | 0.53 | 9.6 | 300 | 1900 | 2
| 2013-08-24 | 6:00 | 688 | 0.03 | 3.9 | 0.01 | 0.01 | <0.01 | <50 | <0.1 | <0.1 | 8.2 | 1160 | 0.87 | 1.32 | 1.1 | <0.1 | 7.4 | 5700 | <0.1 | <0.02 | <0.01 | anr | <0.01 | <0.01 | anr | anr | anr | anr | 0.87 | 24.8 | 510 | 1900 | 2
| 2013-08-25 | 6:00 | 660 | 0.07 | 3.9 | 0.01 | <0.01 | <0.01 | <50 | <0.1 | <0.1 | 6.9 | 1060 | 0.34 | 1.11 | 0.9 | <0.1 | 7.4 | 5240 | <0.1 | <0.02 | <0.01 | anr | <0.01 | <0.01 | anr | anr | anr | anr | 0.87 | 23.2 | 478 | 1750 | 2
| 2013-08-26 | 6:00 | 642 | 0.14 | 4 | <0.01 | <0.01 | <0.01 | <50 | <0.1 | <0.1 | 5 | 1030 | 0.26 | 1.27 | 0.9 | <0.1 | 7 | 5390 | 0.2 | <0.02 | <0.01 | <0.001 | <0.01 | 0.02 | anr | anr | anr | anr | 0.91 | 24.6 | 462 | 1800 | 2
| 2013-08-27 | 6:00 | 726 | 0.02 | 4 | <0.01 | <0.01 | <0.01 | <50 | <0.1 | <0.1 | 6.2 | 1220 | 0.26 | 0.83 | 1 | <0.1 | 7.3 | 6350 | <0.1 | <0.02 | <0.01 | anr | <0.01 | 0.01 | anr | anr | anr | anr | 0.94 | 23.6 | 570 | 2120 | 1
| 2013-08-28 | 6:00 | 718 | 0.19 | 4.8 | <0.01 | <0.01 | <0.01 | <50 | <0.1 | <0.1 | 11 | 1110 | 1.76 | 1.12 | 1.1 | <0.1 | 7.4 | 5520 | 0.3 | <0.02 | <0.01 | anr | <0.01 | <0.01 | anr | anr | anr | anr | 1.04 | 27.2 | 582 | 1840 | 2
| 2013-08-29 | 6:00 | 718 | 0.05 | 3.7 | <0.01 | <0.01 | <0.01 | <50 | <0.1 | <0.1 | 8.7 | 1070 | 0.52 | 0.94 | 0.9 | <0.1 | 7.8 | 5350 | 0.1 | <0.02 | <0.01 | anr | <0.01 | <0.01 | anr | anr | anr | anr | 0.91 | 25.2 | 538 | 1790 | 2
| 2013-08-30 | 6:00 | 706 | 0.02 | 3.7 | <0.01 | <0.01 | <0.01 | <50 | <0.1 | <0.1 | 6.8 | 1050 | 0.68 | 0.86 | 0.9 | <0.1 | 7.9 | 5350 | <0.1 | <0.02 | <0.01 | anr | <0.01 | <0.01 | <3 | 0.106 | anr | anr | 0.93 | 22.6 | 526 | 1790 | 2
| 2013-08-31 | 6:00 | 758 | 0.17 | 4.2 | <0.01 | <0.01 | <0.01 | <50 | <0.1 | <0.1 | 9.7 | 1160 | 0.6 | 1.41 | 1.3 | <0.1 | 7.2 | 5900 | 0.4 | <0.02 | <0.01 | anr | <0.01 | <0.01 | anr | anr | anr | anr | 0.97 | 24.4 | 542 | 1970 | 2
| 2013-09-01 | 6:00 | 772 | 0.34 | 3.8 | <0.01 | <0.01 | <0.01 | <50 | <0.1 | <0.1 | 5.9 | 1180 | 0.93 | 1.91 | 1.2 | <0.1 | 7.1 | 5840 | 0.1 | <0.02 | <0.01 | anr | <0.01 | <0.01 | anr | anr | anr | anr | 0.97 | 24.4 | 518 | 1950 | 2
| 2013-09-02 | 6:00 | 858 | 0.03 | 3.2 | 0.01 | 0.01 | <0.01 | <50 | <0.1 | <0.1 | <5 | 1330 | 0.52 | 0.67 | 1.2 | <0.1 | 7.4 | 6650 | <0.1 | <0.02 | <0.01 | <0.001 | <0.01 | <0.01 | anr | anr | anr | anr | 0.93 | 22.2 | 532 | 2220 | 1
| 2013-09-03 | 6:00 | 822 | 0.18 | 2.9 | 0.01 | 0.01 | <0.01 | <50 | <0.1 | <0.1 | 21 | 1280 | 0.66 | 1.28 | 1.2 | <0.1 | 7.6 | 6230 | <0.1 | <0.02 | <0.01 | anr | <0.01 | <0.01 | anr | anr | anr | anr | 0.94 | 20.6 | 470 | 2080 | 1
| 2013-09-04 | 6:00 | 804 | 0.19 | 4.7 | 0.02 | 0.01 | <0.01 | <50 | <0.1 | <0.1 | 18 | 1360 | 0.84 | 1.21 | 1.3 | <0.1 | 7.8 | 6350 | <0.1 | <0.02 | <0.01 | anr | <0.01 | <0.01 | anr | anr | anr | anr | 1.07 | 21.8 | 516 | 2120 | 1
| 2013-09-05 | 6:00 | 702 | 0.07 | 4.1 | 0.02 | 0.01 | <0.01 | <50 | <0.1 | <0.1 | <5 | 1390 | 3.58 | 0.9 | 1.5 | 0.1 | 7.4 | 6530 | 0.1 | <0.02 | <0.01 | anr | <0.01 | <0.01 | anr | anr | anr | anr | 0.98 | 22.8 | 564 | 2180 | 1
| 2013-09-06 | 5:00 | 726 | 0.06 | 3 | 0.01 | <0.01 | <0.01 | <50 | <0.1 | 0.1 | <5 | 1060 | 4.36 | 0.59 | 1.2 | <0.1 | 7.2 | 5300 | 0.2 | <0.02 | <0.01 | anr | <0.01 | <0.01 | anr | anr | anr | anr | 1.28 | 26.2 | 686 | 1770 | 2
| 2013-09-07 | 6:00 | 774 | 0.04 | 2.9 | <0.01 | 0.01 | <0.01 | <50 | <0.1 | 0.2 | 9.1 | 1090 | 0.39 | 0.62 | 1 | <0.1 | 7 | 5530 | 0.1 | <0.02 | <0.01 | anr | <0.01 | 0.01 | anr | anr | anr | anr | 1.09 | 24.2 | 598 | 1850 | 1
| 2013-09-08 | 6:00 | 774 | 0.05 | 3 | <0.01 | <0.01 | <0.01 | <50 | <0.1 | <0.1 | 7.6 | 1290 | 1.47 | 0.6 | 1.1 | <0.1 | 7.2 | 6350 | 0.1 | <0.02 | <0.01 | anr | <0.01 | <0.01 | anr | anr | anr | anr | 0.72 | 12 | 372 | 2120 | 1
| 2013-09-09 | 6:00 | 732 | 0.1 | 3.3 | <0.01 | 0.01 | <0.01 | <50 | <0.1 | <0.1 | 11 | 1120 | 0.18 | 0.62 | 1.4 | <0.1 | 7.3 | 5720 | 0.1 | <0.02 | <0.01 | <0.001 | <0.01 | 0.01 | anr | anr | anr | anr | 1.03 | 20.2 | 570 | 1910 | 1
| 2013-09-10 | 5:00 | 782 | 0.47 | 2.8 | 0.01 | 0.01 | <0.01 | <50 | <0.1 | <0.1 | 21 | 1210 | 0.11 | 1.31 | 0.9 | <0.1 | 7 | 6170 | 0.6 | <0.02 | <0.01 | anr | <0.01 | <0.01 | anr | anr | anr | anr | 0.83 | 11.2 | 386 | 2060 | 1
| 2013-09-11 | 5:00 | 862 | 0.06 | 2.7 | 0.01 | 0.01 | <0.01 | <50 | <0.1 | 0.1 | 11 | 1340 | 0.08 | 0.42 | 0.9 | <0.1 | 7 | 6590 | 0.1 | <0.02 | <0.01 | anr | <0.01 | <0.01 | anr | anr | anr | anr | 1.1 | 23.6 | 596 | 2200 | 1
| 2013-09-12 | 6:00 | 666 | 0.06 | 2.6 | 0.01 | 0.03 | <0.01 | <50 | <0.1 | <0.1 | 12 | 956 | 0.13 | 0.36 | 1.2 | <0.1 | 7.3 | 4730 | 0.2 | <0.02 | <0.01 | anr | <0.01 | <0.01 | anr | anr | anr | anr | 1.42 | 35.4 | 746 | 1580 | 2
| 2013-09-13 | 6:00 | 756 | 0.06 | 3.2 | 0.02 | 0.01 | <0.01 | <50 | <0.1 | 0.1 | 7.6 | 1120 | 0.67 | 0.32 | 1.1 | <0.1 | 7.1 | 5700 | <0.1 | <0.02 | <0.01 | anr | <0.01 | <0.01 | anr | anr | anr | anr | 0.99 | 25 | 536 | 1900 | 1
| 2013-09-14 | 6:00 | 762 | 0.12 | 2.7 | 0.01 | 0.03 | <0.01 | <50 | <0.1 | 0.1 | <5 | 1220 | 0.45 | 0.43 | 0.9 | <0.1 | 7.1 | 6050 | <0.1 | <0.02 | <0.01 | anr | <0.01 | <0.01 | anr | anr | anr | anr | 1.18 | 31.8 | 638 | 2020 | 1
| 2013-09-15 | 6:00 | 686 | 0.21 | 2.5 | <0.01 | 0.01 | 0.03 | <50 | 0.1 | <0.1 | 13 | 1000 | 0.2 | 0.37 | 0.8 | <0.1 | 7.5 | 5170 | 0.1 | <0.02 | <0.01 | anr | <0.01 | <0.01 | anr | anr | anr | anr | 1.37 | 39 | 770 | 1720 | 1
| 2013-09-16 | 6:00 | 690 | 0.04 | 2.6 | 0.01 | 0.03 | <0.01 | <50 | 0.2 | <0.1 | 8 | 1170 | 0.12 | 0.43 | 0.9 | <0.1 | 7.2 | 5710 | <0.1 | <0.02 | <0.01 | <0.001 | <0.01 | <0.01 | anr | anr | anr | anr | 0.97 | 28.2 | 548 | 1910 | 1
| 2013-09-17 | 6:00 | 660 | 0.07 | 3 | <0.01 | <0.01 | <0.01 | <50 | <0.1 | <0.1 | 20 | 1210 | 0.66 | 0.3 | 1.1 | 0.1 | 7.8 | 5790 | <0.1 | <0.02 | <0.01 | anr | <0.01 | <0.01 | anr | anr | anr | anr | 1.3 | 30 | 616 | 1930 | 1
| 2013-09-18 | 6:00 | 676 | 0.19 | 6.2 | 0.02 | 0.01 | <0.01 | <50 | <0.1 | <0.1 | 8.2 | 1060 | 0.14 | 0.41 | 0.9 | <0.1 | 7.2 | 5090 | 0.3 | <0.02 | <0.01 | anr | <0.01 | <0.01 | anr | anr | anr | anr | 1.46 | 35 | 748 | 1700 | 1
| 2013-09-19 | 6:00 | 600 | 0.28 | 4.9 | <0.01 | 0.03 | <0.01 | <50 | <0.1 | <0.1 | 21 | 1060 | 0.2 | 0.72 | 1 | <0.1 | 7.4 | 5080 | 0.2 | <0.02 | <0.01 | anr | <0.01 | <0.01 | <3 | anr | anr | anr | 1.25 | 29.6 | 692 | 1690 | 1
| 2013-09-20 | 6:00 | 648 | 0.11 | 2.8 | <0.01 | 0.01 | <0.01 | <50 | <0.1 | <0.1 | 21 | 1350 | 0.73 | 0.46 | 0.9 | <0.1 | 7.4 | 6410 | 0.1 | <0.02 | <0.01 | anr | <0.01 | <0.01 | anr | anr | anr | anr | 0.8 | 23.4 | 452 | 2140 | 1
| 2013-09-21 | 6:00 | 750 | 0.19 | 2.7 | 0.02 | 0.03 | <0.01 | <50 | <0.1 | <0.1 | 5.5 | 1320 | 0.89 | 0.4 | 0.8 | <0.1 | 6.7 | 6290 | 0.5 | <0.02 | <0.01 | anr | <0.01 | 0.02 | anr | anr | anr | anr | 0.92 | 22 | 478 | 2100 | 1
| 2013-09-22 | 6:00 | 680 | 0.12 | 2.8 | 0.03 | 0.03 | <0.01 | <50 | <0.1 | <0.1 | 6.5 | 1260 | 0.22 | 0.4 | 1 | 0.1 | 7.2 | 5900 | 0.2 | <0.02 | <0.01 | anr | <0.01 | 0.01 | anr | anr | anr | anr | 1.15 | 26 | 628 | 1970 | 1
| 2013-09-23 | 6:00 | 696 | 0.13 | 2.9 | <0.01 | 0.01 | <0.01 | <50 | <0.1 | <0.1 | 10 | 1360 | 0.2 | 0.34 | 1 | <0.1 | 7.3 | 6530 | 0.2 | <0.02 | <0.01 | <0.001 | <0.01 | <0.01 | anr | anr | anr | anr | 1.25 | 34 | 742 | 2180 | 1
| 2013-09-24 | 6:00 | 706 | 0.14 | 3 | <0.01 | <0.01 | <0.01 | <50 | <0.1 | <0.1 | 12 | 1260 | 0.36 | 0.37 | 0.9 | 0.1 | 7.9 | 6110 | 0.6 | <0.02 | <0.01 | anr | <0.01 | <0.01 | anr | anr | anr | anr | 1.36 | 33 | 780 | 2040 | 1
| 2013-09-25 | 6:00 | 770 | 0.11 | 2.5 | 0.02 | 0.01 | <0.01 | <50 | <0.1 | <0.1 | 13 | 1220 | 0.31 | 0.39 | 0.9 | <0.1 | 8 | 5990 | 0.2 | <0.02 | <0.01 | anr | <0.01 | <0.01 | anr | anr | anr | anr | 1.11 | 23.8 | 572 | 2000 | 1
| 2013-09-26 | 6:00 | 700 | 0.02 | 2.1 | 0.01 | 0.01 | <0.01 | <50 | <0.1 | <0.1 | 6.9 | 1290 | 0.15 | 0.33 | 1 | <0.1 | 6.4 | 6230 | 0.1 | <0.02 | <0.01 | anr | <0.01 | <0.01 | anr | anr | anr | anr | 0.48 | 7.2 | 222 | 2080 | 1
| 2013-09-27 | 6:00 | 770 | 0.15 | 2.3 | 0.01 | 0.01 | <0.01 | <50 | <0.1 | <0.1 | <5 | 1270 | 0.43 | 0.72 | 1.3 | <0.1 | 7.2 | 6530 | <0.1 | <0.02 | <0.01 | anr | <0.01 | <0.01 | anr | anr | anr | anr | 1.34 | 28.8 | 686 | 2180 | 1
| 2013-09-28 | 6:00 | 676 | 0.09 | 2.1 | 0.01 | 0.01 | <0.01 | <50 | <0.1 | <0.1 | 7.6 | 1260 | 0.75 | 0.39 | 1 | <0.1 | 7.4 | 6410 | 0.1 | <0.02 | <0.01 | anr | <0.01 | <0.01 | anr | anr | anr | anr | 1.3 | 32.2 | 768 | 2140 | 1
| 2013-09-29 | 6:00 | 672 | 0.02 | 2.5 | 0.02 | 0.04 | <0.01 | <50 | <0.1 | <0.1 | 6 | 1300 | 0.39 | 0.19 | 1 | <0.1 | 8.1 | 6410 | <0.1 | <0.02 | <0.01 | anr | <0.01 | 0.01 | anr | anr | anr | anr | 1.37 | 34.4 | 770 | 2140 | 1
| 2013-09-30 | 6:00 | 600 | <0.01 | 3.4 | 0.01 | 0.01 | <0.01 | <50 | <0.1 | <0.1 | 47 | 838 | <0.01 | <0.01 | 1 | <0.1 | 9.2 | 4360 | <0.1 | <0.02 | <0.01 | <0.001 | <0.01 | 0.02 | anr | anr | anr | anr | 1.57 | 36 | 850 | 1450 | <1
| 2013-10-01 | 6:00 | 650 | 0.06 | 2.4 | <0.01 | 0.01 | <0.01 | <50 | <0.1 | <0.1 | 12 | 1020 | 0.34 | 0.32 | 1 | <0.1 | 7.6 | 4790 | 0.2 | <0.02 | <0.01 | anr | <0.01 | <0.01 | anr | anr | anr | anr | 1.52 | 35.4 | 800 | 1600 | 1
| 2013-10-02 | 6:00 | 740 | 0.05 | 2.3 | 0.01 | 0.01 | <0.01 | <50 | <0.1 | <0.1 | 18 | 1190 | 0.61 | 0.45 | 1.1 | <0.1 | 7.4 | 5780 | 0.2 | <0.02 | <0.01 | anr | <0.01 | <0.01 | anr | anr | anr | anr | 0.96 | 15.1 | 480 | 1930 | 2
| 2013-10-03 | 6:00 | 682 | 0.36 | 2.5 | 0.02 | 0.03 | <0.01 | <50 | <0.1 | <0.1 | 17 | 1210 | 0.27 | 0.58 | 1 | <0.1 | 7.3 | 5810 | 0.1 | <0.02 | <0.01 | anr | <0.01 | <0.01 | anr | anr | anr | anr | 1.38 | 32 | 742 | 1940 | 2
| 2013-10-04 | 6:00 | 722 | 0.35 | 2.4 | 0.02 | <0.01 | <0.01 | <50 | <0.1 | <0.1 | 15 | 1330 | 0.43 | 0.82 | 1.1 | <0.1 | 7.2 | 6350 | 0.2 | <0.02 | <0.01 | anr | <0.01 | <0.01 | anr | anr | anr | anr | 1.18 | 27.4 | 616 | 2120 | 1
| 2013-10-05 | 6:00 | 674 | 0.24 | 2.5 | 0.02 | 0.01 | <0.01 | <50 | <0.1 | <0.1 | 6.4 | 1370 | 2.16 | 1.02 | 1.2 | <0.1 | 6.9 | 6470 | 0.1 | <0.02 | <0.01 | anr | <0.01 | 0.01 | anr | anr | anr | anr | 1.06 | 26.8 | 574 | 2160 | 2
| 2013-10-06 | 6:00 | 680 | 0.29 | 2.8 | 0.02 | 0.01 | <0.01 | <50 | <0.1 | <0.1 | 12 | 1340 | 0.37 | 0.83 | 1.2 | 0.1 | 7.8 | 6350 | 0.2 | <0.02 | <0.01 | anr | <0.01 | <0.01 | anr | anr | anr | anr | 1 | 25 | 492 | 2120 | 1
| 2013-10-07 | 6:00 | 630 | 0.27 | 2.7 | 0.02 | 0.01 | <0.01 | <50 | <0.1 | <0.1 | <5 | 1230 | 0.1 | 0.1 | 1 | <0.1 | 8.6 | 5650 | <0.1 | <0.02 | <0.01 | <0.001 | <0.01 | <0.01 | anr | anr | anr | anr | 1 | 27.2 | 548 | 1890 | 1
| 2013-10-08 | 6:00 | 644 | 0.14 | 3.1 | 0.01 | 0.01 | <0.01 | <50 | <0.1 | <0.1 | 5.7 | 1160 | 0.22 | 0.14 | 1 | <0.1 | 8.3 | 5400 | <0.1 | <0.02 | <0.01 | anr | <0.01 | <0.01 | anr | anr | anr | anr | 0.95 | 26.8 | 526 | 1800 | 1
| 2013-10-09 | 6:00 | 670 | 0.07 | 2.8 | 0.02 | 0.01 | <0.01 | <50 | 0.1 | <0.1 | 10 | 978 | 0.86 | 0.29 | 1.1 | 0.1 | 8.2 | 4790 | <0.1 | <0.02 | <0.01 | anr | <0.01 | 0.01 | anr | anr | anr | anr | 1.19 | 33.8 | 632 | 1600 | 1
| 2013-10-10 | 6:00 | 702 | 0.07 | 2.9 | 0.01 | <0.01 | <0.01 | <50 | <0.1 | <0.1 | 8.1 | 1070 | 0.04 | 0.08 | 1.2 | 0.1 | 8.6 | 5250 | <0.1 | <0.02 | <0.01 | anr | <0.01 | <0.01 | anr | anr | anr | anr | 1.1 | 30 | 570 | 1750 | 1
| 2013-10-11 | 6:00 | 650 | 0.05 | 2.1 | 0.01 | 0.01 | <0.01 | 50 | <0.1 | <0.1 | 21 | 1140 | 0.71 | 0.14 | 1.1 | <0.1 | 8.6 | 5370 | <0.1 | <0.02 | <0.01 | anr | <0.01 | 0.01 | anr | anr | anr | anr | 0.98 | 25.8 | 486 | 1790 | 1
| 2013-10-12 | 6:00 | 650 | 0.09 | 2.5 | 0.01 | <0.01 | <0.01 | <50 | <0.1 | <0.1 | <5 | 1070 | 0.2 | 0.16 | 1.1 | <0.1 | 8.3 | 5310 | <0.1 | <0.02 | <0.01 | anr | <0.01 | <0.01 | anr | anr | anr | anr | 0.98 | 25.8 | 472 | 1770 | 1
| 2013-10-13 | 6:00 | 630 | 0.18 | 3 | 0.01 | <0.01 | <0.01 | 80 | <0.1 | <0.1 | 30 | 1090 | na | 0.41 | 1.4 | <0.1 | 7.9 | 6170 | 0.2 | <0.02 | <0.01 | anr | <0.01 | <0.01 | anr | anr | anr | anr | 0.9 | 25 | 462 | 1760 | 1
| 2013-10-14 | 6:00 | 706 | 0.16 | 2.7 | 0.01 | <0.01 | <0.01 | 110 | <0.1 | <0.1 | 15 | 1290 | 0.32 | 0.37 | 1.2 | <0.1 | 6.8 | 6410 | 0.2 | <0.02 | <0.01 | 0.001 | <0.01 | <0.01 | anr | anr | anr | anr | 0.87 | 28.4 | 464 | 2140 | 1
| 2013-10-15 | 6:00 | 634 | 0.05 | 2.5 | 0.01 | <0.01 | <0.01 | 90 | <0.1 | <0.1 | 13 | 1250 | 0.47 | 0.24 | 1.1 | <0.1 | 6.9 | 5730 | <0.1 | <0.02 | <0.01 | anr | <0.01 | <0.01 | anr | anr | anr | anr | 0.92 | 23.4 | 518 | 1910 | 1
| 2013-10-16 | 6:00 | 424 | 0.07 | 2.4 | 0.01 | 0.01 | <0.01 | <50 | <0.1 | <0.1 | 30 | 1080 | 0.9 | 0.18 | 0.7 | <0.1 | 6.8 | 5240 | <0.1 | <0.02 | <0.01 | anr | <0.01 | <0.01 | anr | anr | anr | anr | 1.76 | 54 | 1270 | 1750 | 2
| 2013-10-17 | 6:00 | na | na | na | na | na | [11 empty] | na | na | na | na | anr | na | na | anr | anr | anr | anr | na | na | na | na | na | bar: Cu to pH
| 2013-10-18 | 6:00 | na | na | na | na | na | [11 empty] | na | na | na | na | anr | na | na | anr | anr | anr | anr | na | na | na | na | na | bar: Cu to pH
| 2013-10-19 | 6:00 | dn | dn | dn | dn | dn | [11 empty] | dn | dn | dn | dn | anr | dn | dn | anr | anr | anr | anr | na | na | na | na | na | bar: Cu to pH
| 2013-10-20 | 6:00 | 373 | 0.02 | 1.7 | 0.01 | 0.01 | <0.01 | <50 | <0.1 | <0.1 | 25 | 860 | 0.87 | 0.13 | 1.1 | <0.1 | 8.1 | 4460 | <0.1 | <0.02 | <0.01 | anr | <0.01 | <0.01 | anr | anr | anr | anr | 1.69 | 53.4 | 1300 | 1490 | 2
| 2013-10-21 | 6:00 | 153 | <0.01 | 1.7 | 0.01 | 0.01 | <0.01 | <50 | <0.1 | <0.1 | 47 | 728 | 0.13 | 0.03 | 0.6 | <0.1 | 8.9 | 4280 | <0.1 | <0.02 | <0.01 | 0.001 | <0.01 | <0.01 | anr | anr | anr | anr | 1.35 | 42.4 | 1520 | 1430 | 2
| 2013-10-22 | 6:00 | 29 | <0.01 | 2.1 | 0.01 | 0.01 | <0.01 | <50 | 0.1 | <0.1 | 200 | 972 | 0.02 | 0.01 | 0.7 | <0.1 | 9.1 | 5700 | <0.1 | <0.02 | <0.01 | anr | <0.01 | <0.01 | anr | anr | anr | anr | 4.72 | 96.6 | 4100 | 1900 | 1
| 2013-10-23 | 6:00 | 85 | 1.26 | 3.2 | 0.02 | 0.01 | <0.01 | <50 | <0.1 | <0.1 | 130 | 878 | 1.44 | 11.5 | 0.8 | <0.1 | 8.9 | 5750 | <0.1 | <0.02 | <0.01 | anr | <0.01 | 0.02 | anr | anr | anr | anr | 3.52 | 68.8 | 3080 | 1920 | 2
| 2013-10-24 | 6:00 | na | na | na | na | na | [11 empty] | na | na | na | na | anr | na | na | anr | anr | anr | anr | na | na | na | na | na | bar: Cu to pH
| 2013-10-25 | 6:00 | 90 | 0.23 | 3 | <0.01 | <0.01 | <0.01 | <50 | <0.1 | <0.1 | 160 | 604 | 0.14 | 2.04 | 5.8 | 0.6 | 8.8 | 3010 | <0.1 | <0.02 | <0.01 | anr | <0.01 | <0.01 | anr | anr | anr | anr | 5.13 | 109 | 3280 | 1000 | 3
| 2013-10-26 | 6:00 | 206 | 0.12 | 4.4 | 0.01 | 0.01 | <0.01 | <50 | <0.1 | <0.1 | 39 | 424 | 0.4 | 1.21 | 5.5 | 0.8 | 8.7 | 2790 | <0.1 | <0.02 | <0.01 | anr | <0.01 | <0.01 | anr | anr | anr | anr | 2.61 | 49.6 | 1850 | 932 | 3
| 2013-10-27 | 6:00 | 614 | 0.01 | 3.4 | 0.01 | <0.01 | <0.01 | 32 | <0.1 | <0.1 | 18 | 668 | 0.31 | 0.09 | 1.6 | 0.2 | 8.4 | 4320 | <0.1 | <0.02 | <0.01 | anr | <0.01 | <0.01 | anr | anr | anr | anr | 0.26 | 1.4 | 400 | 1440 | 1
| 2013-10-28 | 6:00 | 700 | 0.03 | 3.1 | 0.05 | 0.03 | <0.01 | <50 | <0.1 | <0.1 | 22 | 712 | 1.04 | 0.14 | 1.1 | 0.1 | 7.6 | 4330 | <0.1 | <0.02 | <0.01 | <0.001 | <0.01 | <0.01 | anr | anr | anr | anr | 0.27 | 4.4 | 252 | 1450 | <1
| 2013-10-29 | 6:00 | 568 | <0.01 | 2.8 | 0.02 | <0.01 | <0.01 | <50 | <0.1 | <0.1 | 32 | 898 | 0.12 | 0.03 | 1 | <0.1 | 7.8 | 4450 | <0.1 | <0.02 | <0.01 | anr | <0.01 | <0.01 | anr | anr | anr | anr | 2.12 | 42.4 | 1430 | 1490 | <1
| 2013-10-30 | 6:00 | 586 | <0.01 | 2.2 | <0.01 | <0.01 | <0.01 | <50 | <0.1 | <0.1 | 24 | 1080 | 0.07 | 0.02 | 1 | <0.1 | 7.6 | 5210 | <0.1 | <0.02 | <0.01 | anr | <0.01 | <0.01 | anr | anr | anr | anr | 1.69 | 55.6 | 1040 | 1740 | <1
| 2013-10-31 | 6:00 | 596 | 0.03 | 2.6 | <0.01 | <0.01 | <0.01 | <50 | <0.1 | <0.1 | 22 | 826 | 0.12 | 0.25 | 1.1 | 0.1 | 7.4 | 4170 | <0.1 | <0.02 | <0.01 | anr | <0.01 | 0.01 | anr | anr | anr | anr | 1.63 | 45.8 | 924 | 1390 | <1
| 2013-11-01 | 6:00 | 772 | 0.02 | 2.3 | 0.01 | 0.01 | <0.01 | <50 | <0.1 | <0.1 | 14 | 610 | 0.1 | 0.16 | 1.6 | 0.1 | 6.3 | 4010 | <0.1 | <0.02 | <0.01 | anr | <0.01 | <0.01 | anr | anr | anr | anr | 1.1 | 31.2 | 720 | 1340 | <1
| 2013-11-02 | 6:00 | 766 | 0.01 | 2.7 | 0.03 | 0.01 | <0.01 | <50 | <0.1 | <0.1 | 14 | 1020 | 0.18 | 0.17 | 1 | 0.1 | 6.6 | 5370 | <0.1 | <0.02 | <0.01 | anr | <0.01 | <0.01 | anr | anr | anr | anr | 1.24 | 36 | 740 | 1790 | <1
| 2013-11-03 | 6:00 | 700 | 0.04 | 2.6 | 0.06 | 0.05 | <0.01 | <50 | <0.1 | <0.1 | 5.4 | 1280 | 2.06 | 0.24 | 1 | <0.1 | 6.6 | 6110 | <0.1 | <0.02 | <0.01 | anr | <0.01 | <0.01 | anr | anr | anr | anr | 1.43 | 39 | 812 | 2040 | <1
| 2013-11-04 | 6:00 | 788 | <0.01 | 2.7 | 0.06 | <0.01 | <0.01 | <50 | <0.1 | <0.1 | 14 | 1490 | 0.19 | 0.04 | 1 | <0.1 | 8.7 | 7070 | <0.1 | <0.02 | <0.01 | <0.001 | <0.01 | 0.02 | anr | anr | anr | anr | 1.27 | 36.2 | 760 | 2360 | <1
| 2013-11-05 | 6:00 | 744 | <0.01 | 2.4 | 0.02 | <0.01 | <0.01 | <50 | <0.1 | <0.1 | 15 | 1500 | 0.12 | 0.05 | 1.1 | <0.1 | 8.6 | 7010 | <0.1 | <0.02 | <0.01 | anr | <0.01 | <0.01 | anr | anr | anr | anr | 1.25 | 39.4 | 772 | 2340 | <1
| 2013-11-06 | 6:00 | 702 | <0.01 | 2.3 | <0.01 | <0.01 | <0.01 | <50 | <0.1 | <0.1 | 5.6 | 1520 | 0.15 | 0.05 | 1.4 | <0.1 | 8.6 | 7070 | <0.1 | <0.02 | <0.01 | anr | <0.01 | <0.01 | anr | anr | anr | anr | 1.05 | 33 | 596 | 2360 | <1
| 2013-11-07 | 6:00 | 716 | 0.02 | 2.7 | <0.01 | <0.01 | <0.01 | <50 | <0.1 | <0.1 | 11 | 1690 | 0.08 | 0.14 | 1.3 | 0.1 | 8.2 | 7670 | <0.1 | <0.02 | <0.01 | anr | <0.01 | <0.01 | anr | anr | anr | anr | 1.16 | 34 | 694 | 2560 | <1
| 2013-11-08 | 6:00 | 822 | 0.01 | 1 | 0.01 | 0.01 | <0.01 | <50 | <0.1 | <0.1 | 19 | 1590 | 0.15 | 0.07 | 1.5 | <0.1 | 8.7 | 7250 | <0.1 | <0.02 | <0.01 | anr | <0.01 | <0.01 | anr | anr | anr | anr | 1.45 | 34.4 | 714 | 2420 | <1
| 2013-11-09 | 6:00 | 800 | 0.01 | 1.9 | 0.01 | 0.01 | <0.01 | <50 | <0.1 | <0.1 | <5 | 1710 | 0.39 | 0.05 | <0.5 | <0.1 | 8.5 | 7790 | <0.1 | <0.02 | <0.01 | anr | <0.01 | <0.01 | anr | anr | anr | anr | 1.32 | 36 | 730 | 2600 | <1
| 2013-11-10 | 6:00 | 728 | 0.01 | 1.3 | 0.02 | 0.01 | <0.01 | <50 | <0.1 | <0.1 | 7.1 | 1410 | 0.72 | 0.04 | <0.5 | 0.1 | 8.5 | 6590 | <0.1 | <0.02 | <0.01 | anr | <0.01 | <0.01 | anr | anr | anr | anr | 1.42 | 38.8 | 812 | 2200 | <1
| 2013-11-11 | 6:00 | 734 | 0.02 | 1.9 | 0.02 | 0.01 | <0.01 | <50 | <0.1 | <0.1 | <5 | 1490 | 1.07 | 0.07 | 0.5 | <0.1 | 8.4 | 6890 | <0.1 | <0.02 | <0.01 | anr | <0.01 | 0.01 | anr | anr | anr | anr | 1.4 | 34.8 | 802 | 2300 | <1
| 2013-11-12 | 6:00 | 752 | 0.02 | 2.7 | 0.01 | 0.01 | <0.01 | <50 | <0.1 | <0.1 | 24 | 1490 | 0.88 | 0.42 | 1 | <0.1 | 8.5 | 7070 | <0.1 | <0.02 | <0.01 | anr | <0.01 | <0.01 | anr | anr | anr | anr | 0.91 | 21 | 524 | 2360 | <1
| 2013-11-13 | 6:00 | 730 | 0.11 | 3.4 | 0.01 | anr | <0.01 | <50 | <0.1 | <0.1 | anr | 1240 | 0.8 | 1.17 | 0.9 | 0.1 | 8.2 | 5850 | <0.1 | <0.02 | <0.01 | anr | <0.01 | <0.01 | anr | anr | anr | anr | 2.08 | 44 | 1140 | 1950 | 1